## Sheet1
pollutant_name | pollutant_concentration(mM) | electrolyte | electrolyte_concentration(mM) | current_density(mA/cm2) | pH | temperature(°C) | solution_volume(mL) | anode | cathode | anode_area(cm2) | cathode_area(cm2) | electrode_distance(cm) | rate_constant(/min)
Acetaminophen | 1 | Na2SO4 | 25 | 66.67 | 7.8 |  | 50 | Ti/IrO2 | Ni | 7.5 | 7.5 |  | -1.9508
Acetaminophen | 1 | Na2SO4 | 25 | 66.67 | 7.8 |  | 50 | null/BDD | Ni | 7.5 | 7.5 |  | -1.6615
Acetaminophen | 1 | Na2SO4 | 25 | 66.67 | 7.8 |  | 50 | Ti/SnO2 | Ni | 7.5 | 7.5 |  | -2.0605
Acetaminophen | 0.95 | Na2SO4 | 25 | 26.67 | 7.8 |  | 50 | Ti/IrO2 | Ni | 7.5 | 7.5 |  | -2.0605
Acetaminophen | 0.95 | Na2SO4 | 25 | 106.67 | 7.8 |  | 50 | Ti/IrO2 | Ni | 7.5 | 7.5 |  | -1.8539
Acetaminophen | 1 | Na2SO4 | 25 | 66.67 | 7.8 |  | 50 | null/BDD | Ni | 7.5 | 7.5 |  | -1.6925
Tetracycline | 0.1125 | Na2SO4 | 100 | 3 | 6 |  | 100 | null/Ti4O7 | stainless steel | 40 | 40 |  | -1.6091
Tetracycline | 0.1125 | Na2SO4 | 100 | 2 | 6 |  | 100 | null/Ti4O7 | stainless steel | 40 | 40 |  | -1.7144
Tetracycline | 0.1125 | Na2SO4 | 100 | 1 | 6 |  | 100 | null/Ti4O7 | stainless steel | 40 | 40 |  | -1.7399
Tetracycline | 0.1125 | Na2SO4 | 100 | 0.5 | 6 |  | 100 | null/Ti4O7 | stainless steel | 40 | 40 |  | -2.0315
Tetracycline | 0.0225 | Na2SO4 | 100 | 3 | 6 |  | 100 | null/Ti4O7 | stainless steel | 40 | 40 |  | -1.7282
Tetracycline | 0.0225 | Na2SO4 | 100 | 2 | 6 |  | 100 | null/Ti4O7 | stainless steel | 40 | 40 |  | -1.7375
Tetracycline | 0.0225 | Na2SO4 | 100 | 1 | 6 |  | 100 | null/Ti4O7 | stainless steel | 40 | 40 |  | -1.7986
Tetracycline | 0.0225 | Na2SO4 | 100 | 0.5 | 6 |  | 100 | null/Ti4O7 | stainless steel | 40 | 40 |  | -1.9788
Florfenicol | 0.092 | Na2SO4 | 50 | 4.8 | 6 | 25 | 250 | Nb/BDD | stainless steel | 25 | 25 | 1 | -1.6289
Florfenicol | 0.154 | Na2SO4 | 50 | 4.8 | 6 | 25 | 250 | Nb/BDD | stainless steel | 25 | 25 | 1 | -1.7167
Florfenicol | 0.089 | Na2SO4 | 50 | 4.8 | 6 | 25 | 250 | Nb/BDD | stainless steel | 25 | 25 | 1 | -1.6289
Florfenicol | 0.089 | NaClO3 | 100 | 4.8 | 6 | 25 | 250 | Nb/BDD | stainless steel | 25 | 25 | 1 | -1.7235
Florfenicol | 0.089 | NaNO3 | 100 | 4.8 | 6 | 25 | 250 | Nb/BDD | stainless steel | 25 | 25 | 1 | -1.8041
Florfenicol | 0.089 | Na2SO4 | 50 | 10 | 6 | 25 | 250 | Nb/BDD | stainless steel | 25 | 25 | 1 | -1.4647
Florfenicol | 0.089 | Na2SO4 | 50 | 2.4 | 6 | 25 | 250 | Nb/BDD | stainless steel | 25 | 25 | 1 | -1.6716
Florfenicol | 0.089 | Na2SO4 | 50 | 4.8 | 9 | 25 | 250 | Nb/BDD | stainless steel | 25 | 25 | 1 | -1.6635
Florfenicol | 0.089 | Na2SO4 | 50 | 4.8 | 3 | 25 | 250 | Nb/BDD | stainless steel | 25 | 25 | 1 | -1.4989
Sulfadiazine | 0.1998 | Na2SO4 | 50 | 10 | 2.64 | 25 | 1000 | Ti/TixOy | stainless steel | 160 | 160 | 5 | -1.0074
Sulfadiazine | 0.1998 | Na2SO4 | 50 | 10 | 6.33 | 25 | 1000 | Ti/TixOy | stainless steel | 160 | 160 | 5 | -1.4828
Sulfadiazine | 0.1998 | Na2SO4 | 50 | 10 | 6.33 | 25 | 1000 | Ti/TixOy | stainless steel | 160 | 160 | 5 | -1.04
Sulfadiazine | 0.1998 | Na2SO4 | 50 | 10 | 9.91 | 25 | 1000 | Ti/TixOy | stainless steel | 160 | 160 | 5 | -1.4271
Sulfadiazine | 0.1998 | Na2SO4 | 50 | 20 | 6.33 | 25 | 1000 | Ti/TixOy | stainless steel | 160 | 160 | 5 | -0.8716
Sulfadiazine | 0.1998 | Na2SO4 | 50 | 3 | 6.33 | 25 | 1000 | Ti/TixOy | stainless steel | 160 | 160 | 5 | -2.4089
Ciprofloxacin | 0.0453 | KCl/MgSO4/Ca3(PO4)2/(NH4)2HPO4/Na2CO3 |  | 40 | 7 | 25 | 100 | Ti/BDD-NCD | stainless steel | 5 | 5 | 1 | -1.3809
Ciprofloxacin | 0.0453 | Na2SO4 | 50 | 40 | 7 | 25 | 100 | Ti/BDD-NCD | stainless steel | 5 | 5 | 1 | -0.88372
Ciprofloxacin | 0.0151 | Na2SO4 | 50 | 40 | 7 | 25 | 100 | Ti/BDD-NCD | stainless steel | 5 | 5 | 1 | -0.75276
Ciprofloxacin | 0.0905 | Na2SO4 | 50 | 40 | 7 | 25 | 100 | Ti/BDD-NCD | stainless steel | 5 | 5 | 1 | -1.1343
Ciprofloxacin | 0.0453 | Na2SO4/NaCl |  | 40 | 7 | 25 | 100 | Ti/BDD-NCD | stainless steel | 5 | 5 | 1 | -0.70071
Ciprofloxacin | 0.0453 |  |  | 40 | 7 | 25 | 100 | Ti/BDD-NCD | stainless steel | 5 | 5 | 1 | -1.0348
Acetaminophen | 0.6616 | Na2SO4 | 500 | 30 |  |  |  | Ti/BDD | Ti/RuO2-TiO2-SnO2 | 1 |  | 1 | -2.4597
Acetaminophen | 0.6616 | Na2SO4 | 500 | 30 |  |  |  | porous Ti/BDD | Ti/RuO2-TiO2-SnO2 | 1 |  | 1 | -2.2418
Oxytetracycline | 0.217 | Na2SO4 | 100 | 60 | 3 | 25 | 50 | Ti/Ta2O5-IrO2 | Fe2O3/CeO2-modified activated carbon on Ni foam | 2 | 2 | 0.5 | -1.4318
Oxytetracycline | 0.217 | Na2SO4 | 100 | 60 | 3 | 25 | 50 | null/BDD | Fe2O3/CeO2-modified activated carbon on Ni foam | 2 | 2 | 0.5 | -1.1675
Ciprofloxacin | 0.1509 | Na2SO4 | 100 | 30 | 10 | 40 | 500 | Ti-Pt/β-PbO2 | Ni | 14.57 |  |  | -1.1427
Ciprofloxacin | 0.1509 | Na2SO4 | 100 | 30 | 10 | 10 | 500 | Ti-Pt/β-PbO2 | Ni | 14.57 |  |  | -1.5686
Ciprofloxacin | 0.1509 | Na2SO4 | 100 | 30 | 10 | 25 | 500 | Ti-Pt/β-PbO2 | Ni | 14.57 |  |  | -1.4365
Ciprofloxacin | 0.1509 | Na2SO4 | 100 | 30 | 3 | 25 | 500 | Ti-Pt/β-PbO2 | Ni | 14.57 |  |  | -1.8069
Ciprofloxacin | 0.1509 | Na2SO4 | 100 | 20 | 10 | 25 | 500 | Ti-Pt/β-PbO2 | Ni | 14.57 |  |  | -1.6778
Ciprofloxacin | 0.1509 | Na2SO4 | 100 | 6.6 | 10 | 25 | 500 | Ti-Pt/β-PbO2 | Ni | 14.57 |  |  | -1.7595
Ciprofloxacin | 0.1509 | Na2SO4 | 100 | 30 | 7 | 25 | 500 | Ti-Pt/β-PbO2 | Ni | 14.57 |  |  | -1.6198
Ciprofloxacin | 0.1509 | Na2SO4 | 100 | 30 | 10 | 25 | 500 | Ti-Pt/β-PbO2 | Ni | 14.57 |  |  | -1.6091
Ciprofloxacin | 0.1509 | Na2SO4 | 100 | 30 | 10 | 25 | 500 | Ti-Pt/β-PbO2 | Ni | 14.57 |  |  | -1.7305
Sulfamerazine | 0.189 | Na2SO4 | 50 | 25 |  |  | 100 | Ti/null | Pt | 2 | 2 |  | -2.4815
Sulfamerazine | 0.189 | Na2SO4 | 50 | 25 |  |  | 100 | Ti/Ti4O7 | Pt | 2 | 2 |  | -2.0809
Sulfamerazine | 0.189 | Na2SO4 | 50 | 25 |  |  | 100 | Ti/Ti4O7 | Pt | 2 | 2 |  | -1.7852
Sulfamerazine | 0.189 | Na2SO4 | 50 | 25 |  |  | 100 | Ti/Ti4O7 | Pt | 2 | 2 |  | -1.5817
Sulfamerazine | 0.189 | Na2SO4 | 50 | 25 |  |  | 100 | Ti/Ti4O7 | Pt | 2 | 2 |  | -1.4572
Paracetamol | 0.6616 | Na2SO4 | 500 | 30 | 6.5 |  | 100 | Ti/Sb-SnO2/PbO2 | Ti/RuO2-TiO2-SnO2 | 4 |  | 1 | -2.2291
Paracetamol | 0.6616 | Na2SO4 | 500 | 30 | 6.5 |  | 100 | Ti/Sb-SnO2/PbO2 | Ti/RuO2-TiO2-SnO2 | 4 |  | 1 | -1.9586
Paracetamol | 0.6616 | Na2SO4 | 500 | 30 | 6.5 |  | 100 | Ti/BDD | Ti/RuO2-TiO2-SnO2 | 4 |  | 1 | -1.8327
Cytarabine | 0.0822 | NaCl | 50 | 15 | 3 |  | 750 | Cu/Cu | graphite | 45.4 | 45.4 | 2 | -1.8239
Cytarabine | 0.0822 | NaCl | 50 | 10 | 3 |  | 750 | graphite/graphite | graphite | 45.4 | 45.4 | 2 | -0.85387
Cytarabine | 0.0822 | NaCl | 50 | 10 | 9 |  | 750 | Cu/Cu | graphite | 45.4 | 45.4 | 2 | -2.2218
Cytarabine | 0.0822 | NaCl | 50 | 10 | 3 |  | 750 | Cu/Cu | graphite | 45.4 | 45.4 | 2 | -2
Cytarabine | 0.0822 | NaCl | 50 | 10 | 3 |  | 750 | graphite/graphite | graphite | 45.4 | 45.4 | 2 | -0.82391
Cytarabine | 0.0822 | NaCl | 50 | 10 | 7 |  | 750 | graphite/graphite | graphite | 45.4 | 45.4 | 2 | -1.1549
Ciprofloxacin | 0.151 | Na2SO4 | 100 | 8.33 |  |  | 250 | Ti foam/SnO2-Sb/α,β-PbO2-GN | Ti | 12 | 12 |  | -2.4949
Ciprofloxacin | 0.151 | Na2SO4 | 100 | 33.33 |  |  | 250 | Ti foam/SnO2-Sb/α,β-PbO2-GN | Ti | 12 | 12 |  | -1.7167
Ciprofloxacin | 0.151 | Na2SO4 | 100 | 33.33 |  |  | 250 | Ti foam/SnO2-Sb/α,β-PbO2 | Ti | 12 | 12 |  | -1.8013
Ciprofloxacin | 0.151 | Na2SO4 | 100 | 33.33 |  |  | 250 | Ti/SnO2-Sb/α,β-PbO2 | Ti | 12 | 12 |  | -2.0315
Levofloxacin | 0.083 | Na2SO4 | 100 | 90 | 7 |  |  | Ti/FeTiO3/Ce-PbO2 | stainless steel |  |  | 1 | -1.6421
Levofloxacin | 0.083 | Na2SO4 | 100 | 90 | 7 |  |  | Ti/FeTiO3/Ce-PbO2 | stainless steel |  |  | 1 | -1.7825
Levofloxacin | 0.083 | Na2SO4 | 100 | 90 | 3 |  |  | Ti/FeTiO3/Ce-PbO2 | stainless steel |  |  | 1 | -1.5918
Levofloxacin | 0.083 | Na2SO4 | 100 | 30 | 7 |  |  | Ti/FeTiO3 | stainless steel |  |  | 1 | -2.0757
Levofloxacin | 0.083 | Na2SO4 | 100 | 30 | 7 |  |  | Ti/FeTiO3/Ce-PbO2 | stainless steel |  |  | 1 | -1.9547
Paracetamol |  | NaCl | 17 | 5 | 7 | 25 |  | carbon cloth/PN-GN (P8.4%-N7.6%-500 °C) | Cu | 4 | 12 |  | -1.1938
Tetracycline | 0.225 | Na2SO4 | 35.2 | 30 |  | 25 | 200 | null/BDD | stainless steel | 20 | 20 | 1 | -1.5834
Tetracycline | 0.225 | Na2SO4 | 35.2 | 30 |  | 25 | 200 | null/BDD | stainless steel | 20 | 20 | 1 | -1.4634
Norfloxacin | 0.04 | NaCl | 50 | 5 | 4 |  | 150 | Ti/IrO2 | Zr | 8 | 10 |  | -0.77547
Ciprofloxacin | 0.04 | NaCl | 50 | 5 | 6 |  | 150 | Ti/IrO2 | Zr | 8 | 10 |  | -0.55424
Norfloxacin | 0.04 | NaCl | 50 | 5 | 6 |  | 150 | Ti/IrO2 | Zr | 8 | 10 |  | -0.53343
Levofloxacin | 0.04 | NaCl | 50 | 5 | 6 |  | 150 | Ti/IrO2 | Zr | 8 | 10 |  | -0.8716
Levofloxacin | 0.04 | NaCl | 50 | 5 | 4 |  | 150 | Ti/IrO2 | Zr | 8 | 10 |  | -0.90483
4-Acetamidophenol | 0.03308 | Na2SO4 | 30 | 20 | 7 | 25 | 100 | Ti/Nb2O5 | stainless steel | 7.07 | 25 |  | -1.8182
Carbamazepine | 0.02116 | Na2SO4 | 30 | 20 | 7 | 25 | 100 | Ti/Nb2O5 | stainless steel | 7.07 | 25 |  | -1.4895
Florfenicol | 0.01396 | Na2SO4 | 30 | 20 | 7 | 25 | 100 | Ti/Nb2O5 | stainless steel | 7.07 | 25 |  | -1.3382
Thiamphenicol | 0.01404 | Na2SO4 | 30 | 20 | 7 | 25 | 100 | Ti/Nb2O5 | stainless steel | 7.07 | 25 |  | -1.5751
Sulfanilamide | 0.02904 | Na2SO4 | 30 | 20 | 7 | 25 | 100 | Ti/Nb2O5 | stainless steel | 7.07 | 25 |  | -1.5654
Losartan potassium | 0.377 | Na2SO4 | 50 | 10 | 7 | 25 | 100 | null/BDD | stainless steel | 5 | 5 | 1 | -1.4157
Losartan potassium | 0.377 | Na2SO4 | 50 | 30 | 7 | 25 | 100 | null/BDD | stainless steel | 5 | 5 | 1 | -1.3893
Losartan potassium | 0.377 | Na2SO4 | 50 | 80 | 7 | 25 | 100 | null/BDD | stainless steel | 5 | 5 | 1 | -1.1805
Losartan potassium | 0.377 | Na2SO4 | 50 | 50 | 7 | 25 | 100 | null/BDD | stainless steel | 5 | 5 | 1 | -1.3893
Moxifloxacin | 0.0249 | Na2SO4 | 50 | 2.5 | 6.5 |  | 100 | null/SnO2-Sb-La | Ti | 6 |  | 2 | -1.4685
Moxifloxacin | 0.0249 | Na2SO4 | 50 | 2.5 | 6.5 |  | 100 | null/BDD | Ti | 6 |  | 2 | -1.8539
Moxifloxacin | 0.0249 | Na2SO4 | 50 | 5 | 6.5 |  | 100 | null/SnOx-La-Sb | Ti | 6 |  | 2 | -1.3665
Moxifloxacin | 0.0249 | Na2SO4 | 50 | 2.5 | 6.5 |  | 100 | null/SnOx-La-Sb | Ti | 6 |  | 2 | -0.64589
Moxifloxacin | 0.0249 | Na2SO4 | 50 | 2.5 | 6.5 |  | 100 | null/SnO2-Sb | Ti | 6 |  | 2 | -1.5686
Sulfamethazine | 0.108 | Na2SO4 | 200 | 50 | 7 |  | 40 | null/BDD | Ti/biochar | 2 | 2 | 2 | -0.68846
Sulfamethazine | 0.108 | Na2SO4 | 200 | 50 | 7 |  | 40 | null/BDD | Ti/MXene-modified biochar (20 wt% MXene) | 2 | 2 | 2 | -0.67366
Sulfamethazine | 0.108 | Na2SO4 | 200 | 50 | 7 |  | 40 | null/BDD | Ti/activated carbon | 2 | 2 | 2 | -0.86838
Sulfamethazine | 0.108 | Na2SO4 | 200 | 50 | 7 |  | 40 | null/BDD | Ti/MXene-modified biochar (10 wt% MXene) | 2 | 2 | 2 | -0.67799
Enrofloxacin | 0.002778 | NaCl | 5 | 2 | 7 | 20 | 500 | Ti/RuO2-IrO2-TiO2 |  | 100 |  | 4 | -1.1458
5-Fluorouracil | 0.3844 | NaCl | 13.6891 | 15 |  | 25 | 500 | Ti/RuO2-IrO2 |  |  |  |  | -0.4383
5-Fluorouracil | 0.3844 | NaCl | 13.6891 | 2.5 |  | 25 | 500 | Ti/RuO2-IrO2 |  |  |  |  | -1.4461
5-Fluorouracil | 0.3844 | NaCl | 34.2222 | 7.5 |  | 25 | 500 | Ti/RuO2-IrO2 |  |  |  |  | -0.67695
5-Fluorouracil | 0.3844 | NaCl | 6.8446 | 7.5 |  | 25 | 500 | Ti/RuO2-IrO2 |  |  |  |  | -1.1129
Enrofloxacin | 0.005556 | NaCl | 10 |  | 7 | 25 | 500 | Ti/RuO2-IrO2-TiO2 |  | 100 |  | 4 | -0.34669
Enrofloxacin | 0.005556 | NaCl | 8 |  | 7 | 25 | 500 | Ti/RuO2-IrO2-TiO2 |  | 100 |  | 4 | -0.41139
Ciprofloxacin | 0.0251 | Na2SO4 | 29.6 | 16 | 3 |  | 600 | Ti/PbO2 | stainless steel | 45 | 45 | 1.75 | -1.684
Amoxicillin | 0.0684 | NaCl | 500 | 0.2894 | 4 |  | 100 | graphite/null | graphite | 0.6912 | 0.6912 | 3 | -2.1487
Amoxicillin | 0.0684 | NaCl | 500 | 0.2894 | 4 |  | 100 | graphite/γ-Fe2O3 | graphite | 0.6912 | 0.6912 | 3 | -1.7773
Amoxicillin | 0.0684 | NaCl | 500 | 0.2894 | 4 |  | 100 | graphite/Cu/γ-Fe2O3 | graphite | 0.6912 | 0.6912 | 3 | -1.5884
Enrofloxacin | 0.005556 | NaCl | 5 |  | 7 | 25 | 500 | Ti/RuO2-IrO2-TiO2 |  | 100 |  | 4 | -0.5476
Enrofloxacin | 0.005556 | NaCl | 2 |  | 7 | 25 | 500 | Ti/RuO2-IrO2-TiO2 |  | 100 |  | 4 | -0.81873
Enrofloxacin | 0.005556 | NaCl | 1 |  | 7 | 25 | 500 | Ti/RuO2-IrO2-TiO2 |  | 100 |  | 4 | -1.7282
Amoxicillin | 0.0684 | NaCl | 500 | 0.2894 | 4 |  | 100 | graphite/PdCu/γ-Fe2O3 | graphite | 0.6912 | 0.6912 | 3 | -1.3615
Enrofloxacin | 0.005556 | NaCl | 5 | 5 | 7 | 25 | 500 | Ti/RuO2-IrO2-TiO2 |  | 100 |  | 4 | -0.37008
Enrofloxacin | 0.005556 | NaCl | 5 | 4 | 7 | 25 | 500 | Ti/RuO2-IrO2-TiO2 |  | 100 |  | 4 | -0.47392
Enrofloxacin | 0.005556 | NaCl | 5 | 3 | 7 | 25 | 500 | Ti/RuO2-IrO2-TiO2 |  | 100 |  | 4 | -0.30496
Enrofloxacin | 0.005556 | NaCl | 5 | 2 | 7 | 25 | 500 | Ti/RuO2-IrO2-TiO2 |  | 100 |  | 4 | -0.61243
Enrofloxacin | 0.005556 | NaCl | 5 | 1 | 7 | 25 | 500 | Ti/RuO2-IrO2-TiO2 |  | 100 |  | 4 | -0.94769
Enrofloxacin | 0.005556 | NaCl | 5 |  | 7 | 25 | 500 | Ti/RuO2-IrO2-TiO2 |  | 100 |  | 4 | -0.42228
Enrofloxacin | 0.005556 | NaCl | 5 |  | 7 | 25 | 500 | Ti/RuO2-IrO2-TiO2 |  | 100 |  | 3 | -0.38153
Amoxicillin | 0.0684 | Na2SO4 | 500 | 0.2894 | 4 |  | 100 | graphite/PdCu/γ-Fe2O3 | graphite | 0.6912 | 0.6912 | 3 | -1.8697
5-Fluorouracil | 0.2307 | NaCl | 13.6891 |  |  | 25 | 500 | Ti/RuO2-IrO2 |  |  |  |  | -0.72746
5-Fluorouracil | 0.5382 | NaCl | 13.6891 |  |  | 25 | 500 | Ti/RuO2-IrO2 |  |  |  |  | -1.1469
Cefixime | 0.0882 | NaCl | 17.11 | 14.44 | 7 | 25 | 1000 | Ti/IrO2-RuO2-TiO2-Ta2O5 | Ti | 90 | 90 | 5 | -1.5686
Amoxicillin | 0.0684 | Na2CO3 | 500 | 0.2894 | 4 |  | 100 | graphite/PdCu/γ-Fe2O3 | graphite | 0.6912 | 0.6912 | 3 | -3.3979
Ciprofloxacin | 0.0151 | Na2SO4 | 29.6 | 16 | 5 |  | 600 | Ti/PbO2 | stainless steel | 45 | 45 | 1.75 | -1.6144
Ciprofloxacin | 0.0151 | Na2SO4 | 29.6 | 16 | 7 |  | 600 | Ti/PbO2 | stainless steel | 45 | 45 | 1.75 | -1.8477
Ciprofloxacin | 0.0151 | Na2SO4 | 29.6 | 16 | 9 |  | 600 | Ti/PbO2 | stainless steel | 45 | 45 | 1.75 | -1.9586
Ciprofloxacin | 0.0151 | Na2SO4 | 29.6 | 16 | 11 |  | 600 | Ti/PbO2 | stainless steel | 45 | 45 | 1.75 | -2.1079
Ciprofloxacin | 0.0151 | Na2SO4 | 29.6 | 4 | 3 |  | 600 | Ti/PbO2 | stainless steel | 45 | 45 | 1.75 | -2.0862
Ciprofloxacin | 0.0151 | Na2SO4 | 29.6 | 8 | 3 |  | 600 | Ti/PbO2 | stainless steel | 45 | 45 | 1.75 | -1.7799
Ciprofloxacin | 0.0151 | Na2SO4 | 29.6 | 12 | 3 |  | 600 | Ti/PbO2 | stainless steel | 45 | 45 | 1.75 | -1.6716
Ciprofloxacin | 0.0151 | Na2SO4 | 29.6 | 16 | 3 |  | 600 | Ti/PbO2 | stainless steel | 45 | 45 | 1.75 | -1.4597
Ciprofloxacin | 0.0151 | Na2SO4 | 29.6 | 20 | 3 |  | 600 | Ti/PbO2 | stainless steel | 45 | 45 | 1.75 | -1.382
Ciprofloxacin | 0.0151 | Na2SO4 | 4.23 | 16 | 3 |  | 600 | Ti/PbO2 | stainless steel | 45 | 45 | 1.75 | -2.1739
Ciprofloxacin | 0.0151 | Na2SO4 | 12.7 | 16 | 3 |  | 600 | Ti/PbO2 | stainless steel | 45 | 45 | 1.75 | -2.0315
Ciprofloxacin | 0.0151 | Na2SO4 | 21.1 | 16 | 3 |  | 600 | Ti/PbO2 | stainless steel | 45 | 45 | 1.75 | -1.7645
Ciprofloxacin | 0.0151 | Na2SO4 | 38 | 16 | 3 |  | 600 | Ti/PbO2 | stainless steel | 45 | 45 | 1.75 | -1.5702
Ciprofloxacin | 0.00503 | Na2SO4 | 29.6 | 16 | 3 |  | 600 | Ti/PbO2 | stainless steel | 45 | 45 | 1.75 | -1.1463
Ciprofloxacin | 0.0101 | Na2SO4 | 29.6 | 16 | 3 |  | 600 | Ti/PbO2 | stainless steel | 45 | 45 | 1.75 | -1.2396
Ciprofloxacin | 0.0201 | Na2SO4 | 29.6 | 16 | 3 |  | 600 | Ti/PbO2 | stainless steel | 45 | 45 | 1.75 | -1.5952
Tetracycline |  | Na2SO4 | [5 empty] | Ti/TiO2 nanotube/Ni-SDS-PbO2 | Pt | 5 |  |  | -1.2976
Tetracycline |  | Na2SO4 | [5 empty] | Ti/TiO2 nanotube/Ni-PbO2 | Pt | 5 |  |  | -1.4295
Tetracycline |  | Na2SO4 | [5 empty] | Ti/TiO2 nanotube/PbO2 | Pt | 5 |  |  | -1.7496
Cefazolin | 0.088 | NaCl | 17.11 | 14.44 | 7 | 25 | 1000 | Ti/IrO2-RuO2-TiO2-Ta2O5 | Ti | 90 | 90 | 5 | -1.7447
Cefadroxil | 0.1101 | NaCl | 17.11 | 14.44 | 7 | 25 | 1000 | Ti/IrO2-RuO2-TiO2-Ta2O5 | Ti | 90 | 90 | 5 | -1.6383
5-Fluorouracil | 0.3844 | NaCl | 31.6564 | 10.02 |  | 25 | 500 | Ti/RuO2-IrO2 |  |  |  |  | -0.67778
Enrofloxacin | 0.002778 | NaCl | 5 | 2 | 7 | 20 | 500 | Ti/RuO2-IrO2-TiO2 |  | 100 |  | 4 | -2.1124
Amoxicillin | 0.0684 | NaCl | 500 | 0.2894 | 9 |  | 100 | graphite/PdCu/γ-Fe2O3 | graphite | 0.6912 | 0.6912 | 3 | -2.0706
Amoxicillin | 0.0684 | NaCl | 500 | 0.7234 | 4 |  | 100 | graphite/PdCu/γ-Fe2O3 | graphite | 0.6912 | 0.6912 | 3 | -1.3251
Enrofloxacin | 0.005556 | NaCl | 5 |  | 7 | 30 | 500 | Ti/RuO2-IrO2-TiO2 |  | 100 |  |  | -0.58087
Enrofloxacin | 0.005556 | NaCl | 5 |  | 7 | 20 | 500 | Ti/RuO2-IrO2-TiO2 |  | 100 |  |  | -0.5779
Enrofloxacin | 0.005556 | NaCl | 5 |  | 7 | 10 | 500 | Ti/RuO2-IrO2-TiO2 |  | 100 |  |  | -0.47521
Enrofloxacin | 0.005556 | NaCl | 5 |  | 8 | 25 | 500 | Ti/RuO2-IrO2-TiO2 |  | 100 |  |  | -0.62197
Enrofloxacin | 0.005556 | NaCl | 5 |  | 7 | 25 | 500 | Ti/RuO2-IrO2-TiO2 |  | 100 |  |  | -0.49417
Enrofloxacin | 0.005556 | NaCl | 5 |  | 6 | 25 | 500 | Ti/RuO2-IrO2-TiO2 |  | 100 |  |  | -0.64149
Enrofloxacin | 0.005556 | NaCl | 5 |  | 5 | 25 | 500 | Ti/RuO2-IrO2-TiO2 |  | 100 |  |  | -0.80715
Triclosan | 0.0345 | Na2SO4 | 30 | 20 | 7 |  | 75 | Ti/SnO2-Sb2O3/CNT-Ce-PbO2 | Ti | 25 | 25 | 1 | -0.8962
Triclosan | 0.0345 | Na2SO4 | 30 | 30 | 7 |  | 75 | Ti/SnO2-Sb2O3/CNT-Ce-PbO2 | Ti | 25 | 25 | 1 | -0.56703
Triclosan | 0.0345 | Na2SO4 | 30 | 25 | 7 |  | 75 | Ti/SnO2-Sb2O3/CNT-Ce-PbO2 | Ti | 25 | 25 | 0.5 | -0.34872
Triclosan | 0.0345 | Na2SO4 | 30 | 25 | 7 |  | 75 | Ti/SnO2-Sb2O3/CNT-Ce-PbO2 | Ti | 25 | 25 | 1.5 | -1.0132
Triclosan | 0.0345 | Na2SO4 | 30 | 15 | 7 |  | 75 | Ti/SnO2-Sb2O3/CNT-Ce-PbO2 | Ti | 25 | 25 | 1 | -1.1079
Triclosan | 0.0345 | Na2SO4 | 30 | 25 | 7 |  | 75 | Ti/SnO2-Sb2O3/CNT-Ce-PbO2 | Ti | 25 | 25 | 2 | -1.0269
Enrofloxacin | 0.02778 | NaCl | 5 |  |  | 25 | 500 | Ti/RuO2-IrO2-TiO2 |  | 100 |  |  | -0.66035
Enrofloxacin | 0.016668 | NaCl | 5 |  |  | 25 | 500 | Ti/RuO2-IrO2-TiO2 |  | 100 |  |  | -0.63922
Enrofloxacin | 0.008334 | NaCl | 5 |  |  | 25 | 500 | Ti/RuO2-IrO2-TiO2 |  | 100 |  |  | -0.56352
Enrofloxacin | 0.005556 | NaCl | 5 |  |  | 25 | 500 | Ti/RuO2-IrO2-TiO2 |  | 100 |  |  | -0.58087
Enrofloxacin | 0.002778 | NaCl | 5 |  |  | 25 | 500 | Ti/RuO2-IrO2-TiO2 |  | 100 |  |  | -0.46042
Tetracycline | 0.0113 | Na2SO4 | 50 | 0.5 | 6 | 25 | 50 | FTO/SnO2-Sb | graphite | 5 | 5 | 2 | -1.4559
Tetracycline | 0.0113 | Na2SO4 | 50 | 0.75 | 6 | 25 | 50 | FTO/SnO2-Sb | graphite | 5 | 5 | 2 | -1.301
Tetracycline | 0.0113 | Na2SO4 | 50 | 1 | 6 | 25 | 50 | FTO/SnO2-Sb | graphite | 5 | 5 | 2 | -1.0757
Tetracycline | 0.0113 | Na2SO4 | 50 | 1.25 | 6 | 25 | 50 | FTO/SnO2-Sb | graphite | 5 | 5 | 2 | -0.84164
Tetracycline | 0.0113 | Na2SO4 | 50 | 1.5 | 6 | 25 | 50 | FTO/SnO2-Sb | graphite | 5 | 5 | 2 | -0.57512
Tetracycline | 0.0113 | Na2SO4 | 50 | 1.25 | 6 | 25 | 50 | Ti/SnO2-Sb | graphite |  | 5 | 2 | -1.1805
Enrofloxacin | 0.005556 | NaCl | 5 |  | 4.5 | 25 | 500 | Ti/RuO2-IrO2-TiO2 |  | 100 |  |  | -0.49935
Amoxicillin | 0.0684 | NaCl | 500 | 0.1447 | 4 |  | 100 | graphite/PdCu/γ-Fe2O3 | graphite | 0.6912 | 0.6912 | 3 | -1.6459
Triclosan | 0.0345 | Na2SO4 | 30 | 25 | 7 |  | 75 | Ti/SnO2-Sb2O3/CNT-Ce-PbO2 | Ti | 25 | 25 | 1 | -0.57187
Triclosan | 0.0345 | Na2SO4 | 30 | 25 | 7 |  | 75 | Ti/SnO2-Sb2O3 | Ti | 25 | 25 | 1 | -0.9914
Amoxicillin | 0.0684 | NaCl | 500 | 1.4468 | 4 |  | 100 | graphite/PdCu/γ-Fe2O3 | graphite | 0.6912 | 0.6912 | 3 | -1.2823
Enrofloxacin | 0.005556 | NaCl | 5 |  | 7 | 25 | 500 | Ti/RuO2-IrO2-TiO2 |  | 100 |  | 2.5 | -0.36201
Amoxicillin | 0.0274 | NaCl | 500 | 0.2894 | 4 |  | 100 | graphite/PdCu/γ-Fe2O3 | graphite | 0.6912 | 0.6912 | 3 | -1.2277
Amoxicillin | 0.1368 | NaCl | 500 | 0.2894 | 4 |  | 100 | graphite/PdCu/γ-Fe2O3 | graphite | 0.6912 | 0.6912 | 3 | -1.9469
Amoxicillin | 0.2737 | NaCl | 500 | 0.2894 | 4 |  | 100 | graphite/PdCu/γ-Fe2O3 | graphite | 0.6912 | 0.6912 | 3 | -2.4318
Doxycycline hydrochloride | 0.0624 | NaCl | 200 | 7 |  |  | 100 | Pt/Pt | Ni/MWCNTs-COOH/Ti | 1 | 1 | 2 | -2.0799
Doxycycline hydrochloride | 0.0624 | NaCl | 200 | 7 |  |  | 100 | Pt/Pt | Ni/MWCNTs-COOH/Ti | 1 | 1 | 2 | -2.0448
Doxycycline hydrochloride | 0.0624 | NaCl | 200 | 7 |  |  | 100 | Pt/Pt | Ni/MWCNTs-COOH/Ti | 1 | 1 | 2 | -2.0088
Doxycycline hydrochloride | 0.0624 | NaCl | 200 | 7 |  |  | 100 | Pt/Pt | Ni/MWCNTs-COOH/Ti | 1 | 1 | 2 | -2.2306
Doxycycline hydrochloride | 0.0624 | NaCl | 200 | 7 |  |  | 100 | Pt/Pt | Ni/MWCNTs-COOH/Ti | 1 | 1 | 2 | -2.2328
Doxycycline hydrochloride | 0.0624 | NaCl | 50 | 15 |  |  | 100 | Pt/Pt | Ni/MWCNTs-COOH/Ti | 1 | 1 | 2 | -1.9307
Triclosan | 0.0345 | Na2SO4 | 30 | 25 | 7 |  | 75 | Ti/SnO2-Sb2O3/Ce-PbO2 | Ti | 25 | 25 | 1 | -0.83268
Enrofloxacin | 0.005556 | NaCl | 5 |  | 7 | 25 | 500 | Ti/RuO2-IrO2-TiO2 |  | 100 |  | 2 | -0.33236
Enrofloxacin | 0.005556 | NaCl | 5 |  | 7 | 50 | 500 | Ti/RuO2-IrO2-TiO2 |  | 100 |  |  | -1.2907
Doxycycline hydrochloride | 0.0624 | NaCl | 100 | 15 |  |  | 100 | Pt/Pt | Ni/MWCNTs-COOH/Ti | 1 | 1 | 2 | -1.8489
Doxycycline hydrochloride | 0.0624 | NaCl | 130 | 15 |  |  | 100 | Pt/Pt | Ni/MWCNTs-COOH/Ti | 1 | 1 | 2 | -1.721
Doxycycline hydrochloride | 0.0624 | NaCl | 150 | 15 |  |  | 100 | Pt/Pt | Ni/MWCNTs-COOH/Ti | 1 | 1 | 2 | -1.6708
Doxycycline hydrochloride | 0.0624 | NaCl | 200 | 15 |  |  | 100 | Pt/Pt | Ni/MWCNTs-COOH/Ti | 1 | 1 | 2 | -1.6706
Enrofloxacin | 0.005556 | NaCl | 5 |  | 7 | 40 | 500 | Ti/RuO2-IrO2-TiO2 |  | 100 |  |  | -0.58486
Doxycycline hydrochloride | 0.0624 | NaCl | 150 | 15 |  | 20 | 100 | Pt/Pt | Ni/MWCNTs-COOH/Ti | 1 | 1 | 2 | -1.655
Doxycycline hydrochloride | 0.0624 | NaCl | 150 | 15 |  | 25 | 100 | Pt/Pt | Ni/MWCNTs-COOH/Ti | 1 | 1 | 2 | -1.6759
Doxycycline hydrochloride | 0.0624 | NaCl | 150 | 15 |  | 30 | 100 | Pt/Pt | Ni/MWCNTs-COOH/Ti | 1 | 1 | 2 | -1.6902
Doxycycline hydrochloride | 0.0624 | NaCl | 150 | 15 |  | 35 | 100 | Pt/Pt | Ni/MWCNTs-COOH/Ti | 1 | 1 | 2 | -1.6708
Doxycycline hydrochloride | 0.0624 | NaCl | 150 | 15 |  | 40 | 100 | Pt/Pt | Ni/MWCNTs-COOH/Ti | 1 | 1 | 2 | -1.7647
Enrofloxacin | 0.005556 | NaCl | 5 |  | 7 | 25 | 500 | Ti/RuO2-IrO2-TiO2 |  | 100 |  | 1 | -0.33068
Enrofloxacin | 0.002778 | NaCl | 5 | 2 | 7 | 20 | 500 | Ti/RuO2-IrO2-TiO2 |  | 100 |  | 4 | -1.8887
Iobitridol | 0.001197 | NaClO4 |  | 91 |  | 25 | 1000 | Ti/IrO2-RuO2-Pt-Rh-Ta mixed metal oxide | Ti/IrO2-RuO2-Pt-Rh-Ta mixed metal oxide | 110 | 110 | 0.5 | -1.6778
Ciprofloxacin | 0.0905 | C2H3NaO2 | 304.75 | 10 | 5 | 25 | 500 | null/BDD | stainless steel | 9 | 9 | 2 | -1.6234
Metronidazole | 0.5846 | Na2SO4 | 100 | 50 | 6.4 |  | 250 | Ti/Sn-SbOx/α-PbO2/β-PbO2 | Ti | 14 | 14 | 4 | -1.4737
Metronidazole | 0.5846 | Na2SO4 | 100 | 30 | 6.4 |  | 250 | Ti/Sn-SbOx/α-PbO2/β-PbO2 | Ti | 14 | 14 | 4 | -1.5498
Metronidazole | 0.5846 | Na2SO4 | 100 | 10 | 6.4 |  | 250 | Ti/Sn-SbOx/α-PbO2/β-PbO2 | Ti | 14 | 14 | 4 | -1.8996
Metronidazole | 1.414 | Na2SO4 |  | 100 | 7 | 30 | 200 | Si/BDD | Pt | 6 | 43.98 |  | -1.912
Metronidazole | 0.723 | Na2SO4 |  | 100 | 7 | 30 | 200 | Si/BDD | Pt | 6 | 43.98 |  | -1.6336
Metronidazole | 2.857 | Na2SO4 |  | 100 | 7 | 30 | 200 | Si/BDD | Pt | 6 | 43.98 |  | -2.1953
Metronidazole | 2.857 | Na2SO4 |  | 80 | 7 | 30 | 200 | Si/BDD | Pt | 6 | 43.98 |  | -2.3286
Metronidazole | 2.857 | Na2SO4 |  | 60 | 7 | 30 | 200 | Si/BDD | Pt | 6 | 43.98 |  | -2.4675
Metronidazole | 2.857 | Na2SO4 |  | 40 | 7 | 30 | 200 | Si/BDD | Pt | 6 | 43.98 |  | -2.668
Sulfamethoxazole | 0.00039486 | NaNO3 | 0.002352 | 40 |  | 25 | 1000 | Si/BDD | stainless steel | 12 | 24 | 8 | -1.9399
Sulfamethoxazole | 0.00039486 | NaNO3 | 0.002352 | 20 |  | 25 | 1000 | Si/BDD | stainless steel | 12 | 24 | 8 | -1.9619
Sulfamethoxazole | 0.00039486 | NaNO3 | 0.002352 | 10 |  | 25 | 1000 | Si/BDD | stainless steel | 12 | 24 | 8 | -2.0088
Iomeprol | 0.001287 | Na2SO4 |  | 182 |  | 25 | 1000 | Ti/IrO2-RuO2-Pt-Rh-Ta mixed metal oxide | Ti/IrO2-RuO2-Pt-Rh-Ta mixed metal oxide | 110 | 110 | 0.5 | -1.4202
Iomeprol | 0.001287 | Na2SO4 |  | 145 |  | 25 | 1000 | Ti/IrO2-RuO2-Pt-Rh-Ta mixed metal oxide | Ti/IrO2-RuO2-Pt-Rh-Ta mixed metal oxide | 110 | 110 | 0.5 | -1.5376
Iomeprol | 0.001287 | Na2SO4 |  | 118 |  | 25 | 1000 | Ti/IrO2-RuO2-Pt-Rh-Ta mixed metal oxide | Ti/IrO2-RuO2-Pt-Rh-Ta mixed metal oxide | 110 | 110 | 0.5 | -1.6383
Iomeprol | 0.001287 | Na2SO4 |  | 91 |  | 25 | 1000 | Ti/IrO2-RuO2-Pt-Rh-Ta mixed metal oxide | Ti/IrO2-RuO2-Pt-Rh-Ta mixed metal oxide | 110 | 110 | 0.5 | -1.7447
Iomeprol | 0.001287 | Na2SO4 |  | 64 |  | 25 | 1000 | Ti/IrO2-RuO2-Pt-Rh-Ta mixed metal oxide | Ti/IrO2-RuO2-Pt-Rh-Ta mixed metal oxide | 110 | 110 | 0.5 | -1.8539
Amidotrizoate | 0.001573 | Na2SO4 |  | 182 |  | 25 | 1000 | Ti/IrO2-RuO2-Pt-Rh-Ta mixed metal oxide | Ti/IrO2-RuO2-Pt-Rh-Ta mixed metal oxide | 110 | 110 | 0.5 | -1.4815
Amidotrizoate | 0.001573 | Na2SO4 |  | 145 |  | 25 | 1000 | Ti/IrO2-RuO2-Pt-Rh-Ta mixed metal oxide | Ti/IrO2-RuO2-Pt-Rh-Ta mixed metal oxide | 110 | 110 | 0.5 | -1.5686
Amidotrizoate | 0.001573 | Na2SO4 |  | 118 |  | 25 | 1000 | Ti/IrO2-RuO2-Pt-Rh-Ta mixed metal oxide | Ti/IrO2-RuO2-Pt-Rh-Ta mixed metal oxide | 110 | 110 | 0.5 | -1.7212
Amidotrizoate | 0.001573 | Na2SO4 |  | 91 |  | 25 | 1000 | Ti/IrO2-RuO2-Pt-Rh-Ta mixed metal oxide | Ti/IrO2-RuO2-Pt-Rh-Ta mixed metal oxide | 110 | 110 | 0.5 | -1.7959
Amidotrizoate | 0.001573 | Na2SO4 |  | 64 |  | 25 | 1000 | Ti/IrO2-RuO2-Pt-Rh-Ta mixed metal oxide | Ti/IrO2-RuO2-Pt-Rh-Ta mixed metal oxide | 110 | 110 | 0.5 | -1.8861
Iopromide | 0.001264 | Na2SO4 |  | 182 |  | 25 | 1000 | Ti/IrO2-RuO2-Pt-Rh-Ta mixed metal oxide | Ti/IrO2-RuO2-Pt-Rh-Ta mixed metal oxide | 110 | 110 | 0.5 | -1.5528
Iopromide | 0.001264 | Na2SO4 |  | 145 |  | 25 | 1000 | Ti/IrO2-RuO2-Pt-Rh-Ta mixed metal oxide | Ti/IrO2-RuO2-Pt-Rh-Ta mixed metal oxide | 110 | 110 | 0.5 | -1.699
Iopromide | 0.001264 | Na2SO4 |  | 118 |  | 25 | 1000 | Ti/IrO2-RuO2-Pt-Rh-Ta mixed metal oxide | Ti/IrO2-RuO2-Pt-Rh-Ta mixed metal oxide | 110 | 110 | 0.5 | -1.8239
Metronidazole | 0.5846 | Na2SO4 | 100 | 70 | 6.4 |  | 250 | Ti/Sn-SbOx/α-PbO2/β-PbO2 | Ti | 14 | 14 | 4 | -1.3298
Metronidazole | 0.5846 | Na2SO4 | 100 | 10 | 6.4 |  | 250 | Ti/Sn-SbOx/α-PbO2/0.5% Co-PbO2 | Ti | 14 | 14 | 4 | -1.8996
Metronidazole | 0.5846 | Na2SO4 | 100 | 10 | 6.4 |  | 250 | Ti/Sn-SbOx/α-PbO2/1.0% Co-PbO2 | Ti | 14 | 14 | 4 | -1.8239
Cefadroxil | 0.0826 | Na2SO4 | 100 | 30 | 3 |  | 200 | Ti/La2O3-PbO2 | stainless steel | 8 | 8 | 3 | -1.585
Florfenicol | 0.00279 | Na2SO4/NO3- |  | 20 | 6.7 | 25 | 100 | null/1.60% La-Ti4O7 | stainless steel | 3.14 | 4.91 |  | -2.0696
Florfenicol | 0.00279 | Na2SO4 | 20 | 20 | 6.7 | 25 | 100 | null/1.60% La-Ti4O7 | stainless steel | 3.14 | 4.91 |  | -1.8315
Florfenicol | 0.00279 | Na2SO4/Cl- |  | 20 | 6.7 | 25 | 100 | null/1.60% La-Ti4O7 | stainless steel | 3.14 | 4.91 |  | -1.7744
Florfenicol | 0.00279 | Na2SO4 | 20 | 20 | 6.7 | 25 | 100 | null/1.60% La-Ti4O7 | stainless steel | 3.14 | 4.91 |  | -1.8861
Florfenicol | 0.00279 | Na2SO4 | 20 | 20 | 9 | 25 | 100 | null/1.60% La-Ti4O7 | stainless steel | 3.14 | 4.91 |  | -1.8085
Florfenicol | 0.00279 | Na2SO4 | 20 | 20 | 3 | 25 | 100 | null/1.60% La-Ti4O7 | stainless steel | 3.14 | 4.91 |  | -1.5337
Florfenicol | 0.00279 | Na2SO4 | 20 | 20 |  | 25 | 100 | null/1.60% La-Ti4O7 | stainless steel | 3.14 | 4.91 |  | -1.6784
Hydroquinone | 0.9082 | Na2SO4 | 70.4 | 50 |  | 40 | 250 | Ti/Sb-SnO2NFs/PbO2 | Cu | 8 |  | 2 | -2.1391
Norfloxacin | 0.3132 | Na2SO4 | 70.4 | 50 |  | 40 | 250 | Ti/Sb-SnO2NFs/PbO2 | Cu | 8 |  | 2 | -2.007
Norfloxacin | 0.3132 | Na2SO4 | 70.4 | 50 |  | 40 | 250 | Ti/Sb-SnO2/PbO2 | Cu | 8 |  | 2 | -2.3696
Methylene blue | 0.0625 | Na2SO4 | 70.4 | 50 |  | 40 | 250 | Ti/Sb-SnO2NFs/PbO2 | Cu | 8 |  | 2 | -1.4833
Iopromide | 0.001264 | Na2SO4 |  | 91 |  | 25 | 1000 | Ti/IrO2-RuO2-Pt-Rh-Ta mixed metal oxide | Ti/IrO2-RuO2-Pt-Rh-Ta mixed metal oxide | 110 | 110 | 0.5 | -1.8539
Salicylic acid | 0.6516 | Na2SO4 | 100 | 70 | 5 |  |  | Ti/TiO2NTs/NiO@C/PbO2 | Ti | 2 | 2 | 1 | -2.1469
Salicylic acid | 0.0724 | Na2SO4 | 100 | 70 | 5 |  |  | Ti/TiO2NTs/PbO2 | Ti | 2 | 2 | 1 | -1.762
Salicylic acid | 0.0724 | Na2SO4 | 100 | 70 | 5 |  |  | Ti/TiO2NTs/NiO@C/PbO2 | Ti | 2 | 2 | 1 | -1.5622
Sulfamethazine | 0.18 | HNO3 |  | 8 |  | 25 | 500 | Pt/Pt | Pt | 6.25 |  | 4 | -1.7696
Ibuprofen | 0.485 | NaCl | 500 |  |  |  | 10 | carbon fibre | Au | 0.7 |  |  | -1.9208
Ibuprofen | 0.485 | NaCl | 500 |  |  |  | 10 | carbon fibre | Au | 0.7 |  |  | -1.7447
Ibuprofen | 0.485 | [5 empty] | 10 | carbon fibre | Au | 0.7 |  |  | -1.9914
Aspirin | 2.775 | Na2SO4 | 100 | 50 |  | 25 | 250 | Ti/In-doped PbO2 | Ti | 14 | 14 | 4 | -2.1805
Aspirin | 2.775 | Na2SO4 | 100 | 50 |  | 25 | 250 | Ti/In-doped PbO2 | Ti | 14 | 14 | 4 | -2.1079
Aspirin | 2.775 | Na2SO4 | 100 | 50 |  | 25 | 250 | Ti/In-doped PbO2 | Ti | 14 | 14 | 4 | -1.9914
Aspirin | 2.775 | Na2SO4 | 100 | 50 |  | 25 | 250 | Ti/In-doped PbO2 | Ti | 14 | 14 | 4 | -2.0458
Aspirin | 2.775 | Na2SO4 | 100 | 50 |  | 25 | 250 | Ti/PbO2 | Ti | 14 | 14 | 4 | -2.1427
Metronidazole | 0.5846 | Na2SO4 | 100 | 10 | 6.4 |  | 250 | Ti/Sn-SbOx/α-PbO2/2.0% Co-PbO2 | Ti | 14 | 14 | 4 | -1.9431
Salicylic acid | 0.0724 | Na2SO4 | 100 | 70 | 5 |  |  | Ti/PbO2 | Ti | 2 | 2 | 1 | -1.8928
Ciprofloxacin | 0.0905 | C2H3NaO2 | 304.75 | 5 | 5 | 25 | 500 | null/BDD | stainless steel | 9 | 9 | 2 | -1.8013
Iopromide | 0.001264 | Na2SO4 |  | 64 |  | 25 | 1000 | Ti/IrO2-RuO2-Pt-Rh-Ta mixed metal oxide | Ti/IrO2-RuO2-Pt-Rh-Ta mixed metal oxide | 110 | 110 | 0.5 | -1.9208
Iodixanol | 0.000645 | Na2SO4 |  | 145 |  | 25 | 1000 | Ti/IrO2-RuO2-Pt-Rh-Ta mixed metal oxide | Ti/IrO2-RuO2-Pt-Rh-Ta mixed metal oxide | 110 | 110 | 0.5 | -1.5086
Iodixanol | 0.000645 | NaClO4 |  | 118 |  | 25 | 1000 | Ti/IrO2-RuO2-Pt-Rh-Ta mixed metal oxide | Ti/IrO2-RuO2-Pt-Rh-Ta mixed metal oxide | 110 | 110 | 0.5 | -1.6021
Iodixanol | 0.000645 | NaClO4 |  | 91 |  | 25 | 1000 | Ti/IrO2-RuO2-Pt-Rh-Ta mixed metal oxide | Ti/IrO2-RuO2-Pt-Rh-Ta mixed metal oxide | 110 | 110 | 0.5 | -1.6383
Iodixanol | 0.000645 | NaClO4 |  | 64 |  | 25 | 1000 | Ti/IrO2-RuO2-Pt-Rh-Ta mixed metal oxide | Ti/IrO2-RuO2-Pt-Rh-Ta mixed metal oxide | 110 | 110 | 0.5 | -1.7447
Iobitridol | 0.001197 | NaClO4 |  | 182 |  | 25 | 1000 | Ti/IrO2-RuO2-Pt-Rh-Ta mixed metal oxide | Ti/IrO2-RuO2-Pt-Rh-Ta mixed metal oxide | 110 | 110 | 0.5 | -1.301
Iobitridol | 0.001197 | NaClO4 |  | 145 |  | 25 | 1000 | Ti/IrO2-RuO2-Pt-Rh-Ta mixed metal oxide | Ti/IrO2-RuO2-Pt-Rh-Ta mixed metal oxide | 110 | 110 | 0.5 | -1.4089
Iobitridol | 0.001197 | NaClO4 |  | 118 |  | 25 | 1000 | Ti/IrO2-RuO2-Pt-Rh-Ta mixed metal oxide | Ti/IrO2-RuO2-Pt-Rh-Ta mixed metal oxide | 110 | 110 | 0.5 | -1.5376
Iobitridol | 0.001197 | NaClO4 |  | 64 |  | 25 | 1000 | Ti/IrO2-RuO2-Pt-Rh-Ta mixed metal oxide | Ti/IrO2-RuO2-Pt-Rh-Ta mixed metal oxide | 110 | 110 | 0.5 | -1.7447
Iopamidol | 0.001287 | NaClO4 |  | 182 |  | 25 | 1000 | Ti/IrO2-RuO2-Pt-Rh-Ta mixed metal oxide | Ti/IrO2-RuO2-Pt-Rh-Ta mixed metal oxide | 110 | 110 | 0.5 | -1.3768
Iopamidol | 0.001287 | NaClO4 |  | 145 |  | 25 | 1000 | Ti/IrO2-RuO2-Pt-Rh-Ta mixed metal oxide | Ti/IrO2-RuO2-Pt-Rh-Ta mixed metal oxide | 110 | 110 | 0.5 | -1.5528
Iopamidol | 0.001287 | NaClO4 |  | 118 |  | 25 | 1000 | Ti/IrO2-RuO2-Pt-Rh-Ta mixed metal oxide | Ti/IrO2-RuO2-Pt-Rh-Ta mixed metal oxide | 110 | 110 | 0.5 | -1.6383
Iopamidol | 0.001287 | NaClO4 |  | 91 |  | 25 | 1000 | Ti/IrO2-RuO2-Pt-Rh-Ta mixed metal oxide | Ti/IrO2-RuO2-Pt-Rh-Ta mixed metal oxide | 110 | 110 | 0.5 | -1.699
Iopamidol | 0.001287 | NaClO4 |  | 64 |  | 25 | 1000 | Ti/IrO2-RuO2-Pt-Rh-Ta mixed metal oxide | Ti/IrO2-RuO2-Pt-Rh-Ta mixed metal oxide | 110 | 110 | 0.5 | -1.7212
Ciprofloxacin | 0.0905 | C2H3NaO2 | 304.75 | 20 | 9 | 25 | 500 | null/BDD | stainless steel | 9 | 9 | 2 | -1.3546
Ciprofloxacin | 0.0905 | C2H3NaO2 | 304.75 | 20 | 7 | 25 | 500 | null/BDD | stainless steel | 9 | 9 | 2 | -1.3251
Ciprofloxacin | 0.0905 | C2H3NaO2 | 304.75 | 20 | 3 | 25 | 500 | null/BDD | stainless steel | 9 | 9 | 2 | -1.0691
Ciprofloxacin | 0.2414 | C2H3NaO2 | 304.75 | 20 | 5 | 25 | 500 | null/BDD | stainless steel | 9 | 9 | 2 | -1.8069
Ciprofloxacin | 0.1509 | C2H3NaO2 | 304.75 | 20 | 5 | 25 | 500 | null/BDD | stainless steel | 9 | 9 | 2 | -1.5229
Ciprofloxacin | 0.0302 | C2H3NaO2 | 304.75 | 20 | 5 | 25 | 500 | null/BDD | stainless steel | 9 | 9 | 2 | -1.0947
Ciprofloxacin | 0.0905 | C2H3NaO2 | 304.75 | 20 | 3 | 25 | 500 | null/BDD | stainless steel | 9 | 9 | 2 | -1.2549
Ciprofloxacin | 0.0905 | C2H3NaO2 | 243.8 | 20 | 3 | 25 | 500 | null/BDD | stainless steel | 9 | 9 | 2 | -1.4202
Ciprofloxacin | 0.0905 | C2H3NaO2 | 182.85 | 20 | 3 | 25 | 500 | null/BDD | stainless steel | 9 | 9 | 2 | -1.5214
Ciprofloxacin | 0.0905 | C2H3NaO2 | 146.28 | 20 | 3 | 25 | 500 | null/BDD | stainless steel | 9 | 9 | 2 | -1.5719
Ciprofloxacin | 0.0905 | C2H3NaO2 | 121.9 | 20 | 3 | 25 | 500 | null/BDD | stainless steel | 9 | 9 | 2 | -1.6882
Ciprofloxacin | 0.0905 | C2H3NaO2 | 304.75 | 20 | 5 | 25 | 500 | null/BDD | stainless steel | 9 | 9 | 2 | -1.2549
Ciprofloxacin | 0.0905 | C2H3NaO2 | 304.75 | 15 | 5 | 25 | 500 | null/BDD | stainless steel | 9 | 9 | 2 | -1.4672
Iodixanol | 0.000645 | NaClO4 |  | 145 |  | 25 | 1000 | Ti/IrO2-RuO2-Pt-Rh-Ta mixed metal oxide | Ti/IrO2-RuO2-Pt-Rh-Ta mixed metal oxide | 110 | 110 | 0.5 | -1.4815
Iodixanol | 0.000645 | NaClO4 |  | 182 |  | 25 | 1000 | Ti/IrO2-RuO2-Pt-Rh-Ta mixed metal oxide | Ti/IrO2-RuO2-Pt-Rh-Ta mixed metal oxide | 110 | 110 | 0.5 | -1.3872
Iopromide | 0.001264 | NaClO4 |  | 64 |  | 25 | 1000 | Ti/IrO2-RuO2-Pt-Rh-Ta mixed metal oxide | Ti/IrO2-RuO2-Pt-Rh-Ta mixed metal oxide | 110 | 110 | 0.5 | -1.6778
Iopromide | 0.001264 | NaClO4 |  | 91 |  | 25 | 1000 | Ti/IrO2-RuO2-Pt-Rh-Ta mixed metal oxide | Ti/IrO2-RuO2-Pt-Rh-Ta mixed metal oxide | 110 | 110 | 0.5 | -1.5528
Iodixanol | 0.000645 | Na2SO4 |  | 118 |  | 25 | 1000 | Ti/IrO2-RuO2-Pt-Rh-Ta mixed metal oxide | Ti/IrO2-RuO2-Pt-Rh-Ta mixed metal oxide | 110 | 110 | 0.5 | -1.6021
Iodixanol | 0.000645 | Na2SO4 |  | 91 |  | 25 | 1000 | Ti/IrO2-RuO2-Pt-Rh-Ta mixed metal oxide | Ti/IrO2-RuO2-Pt-Rh-Ta mixed metal oxide | 110 | 110 | 0.5 | -1.7212
Iodixanol | 0.000645 | Na2SO4 |  | 64 |  | 25 | 1000 | Ti/IrO2-RuO2-Pt-Rh-Ta mixed metal oxide | Ti/IrO2-RuO2-Pt-Rh-Ta mixed metal oxide | 110 | 110 | 0.5 | -1.7959
Iobitridol | 0.001197 | Na2SO4 |  | 182 |  | 25 | 1000 | Ti/IrO2-RuO2-Pt-Rh-Ta mixed metal oxide | Ti/IrO2-RuO2-Pt-Rh-Ta mixed metal oxide | 110 | 110 | 0.5 | -1.4089
Iobitridol | 0.001197 | Na2SO4 |  | 145 |  | 25 | 1000 | Ti/IrO2-RuO2-Pt-Rh-Ta mixed metal oxide | Ti/IrO2-RuO2-Pt-Rh-Ta mixed metal oxide | 110 | 110 | 0.5 | -1.5686
Iobitridol | 0.001197 | Na2SO4 |  | 118 |  | 25 | 1000 | Ti/IrO2-RuO2-Pt-Rh-Ta mixed metal oxide | Ti/IrO2-RuO2-Pt-Rh-Ta mixed metal oxide | 110 | 110 | 0.5 | -1.585
Iobitridol | 0.001197 | Na2SO4 |  | 91 |  | 25 | 1000 | Ti/IrO2-RuO2-Pt-Rh-Ta mixed metal oxide | Ti/IrO2-RuO2-Pt-Rh-Ta mixed metal oxide | 110 | 110 | 0.5 | -1.6778
Iobitridol | 0.001197 | Na2SO4 |  | 64 |  | 25 | 1000 | Ti/IrO2-RuO2-Pt-Rh-Ta mixed metal oxide | Ti/IrO2-RuO2-Pt-Rh-Ta mixed metal oxide | 110 | 110 | 0.5 | -1.7959
Iopamidol | 0.001287 | Na2SO4 |  | 182 |  | 25 | 1000 | Ti/IrO2-RuO2-Pt-Rh-Ta mixed metal oxide | Ti/IrO2-RuO2-Pt-Rh-Ta mixed metal oxide | 110 | 110 | 0.5 | -1.3468
Iopamidol | 0.001287 | Na2SO4 |  | 145 |  | 25 | 1000 | Ti/IrO2-RuO2-Pt-Rh-Ta mixed metal oxide | Ti/IrO2-RuO2-Pt-Rh-Ta mixed metal oxide | 110 | 110 | 0.5 | -1.3872
Iopamidol | 0.001287 | Na2SO4 |  | 118 |  | 25 | 1000 | Ti/IrO2-RuO2-Pt-Rh-Ta mixed metal oxide | Ti/IrO2-RuO2-Pt-Rh-Ta mixed metal oxide | 110 | 110 | 0.5 | -1.6778
Iopamidol | 0.001287 | Na2SO4 |  | 91 |  | 25 | 1000 | Ti/IrO2-RuO2-Pt-Rh-Ta mixed metal oxide | Ti/IrO2-RuO2-Pt-Rh-Ta mixed metal oxide | 110 | 110 | 0.5 | -1.699
Iodixanol | 0.000645 | Na2SO4 |  | 182 |  | 25 | 1000 | Ti/IrO2-RuO2-Pt-Rh-Ta mixed metal oxide | Ti/IrO2-RuO2-Pt-Rh-Ta mixed metal oxide | 110 | 110 | 0.5 | -1.3565
Iopamidol | 0.001287 | Na2SO4 |  | 64 |  | 25 | 1000 | Ti/IrO2-RuO2-Pt-Rh-Ta mixed metal oxide | Ti/IrO2-RuO2-Pt-Rh-Ta mixed metal oxide | 110 | 110 | 0.5 | -1.8239
Iomeprol | 0.001287 | NaClO4 |  | 145 |  | 25 | 1000 | Ti/IrO2-RuO2-Pt-Rh-Ta mixed metal oxide | Ti/IrO2-RuO2-Pt-Rh-Ta mixed metal oxide | 110 | 110 | 0.5 | -1.4949
Iomeprol | 0.001287 | NaClO4 |  | 118 |  | 25 | 1000 | Ti/IrO2-RuO2-Pt-Rh-Ta mixed metal oxide | Ti/IrO2-RuO2-Pt-Rh-Ta mixed metal oxide | 110 | 110 | 0.5 | -1.5376
Iomeprol | 0.001287 | NaClO4 |  | 91 |  | 25 | 1000 | Ti/IrO2-RuO2-Pt-Rh-Ta mixed metal oxide | Ti/IrO2-RuO2-Pt-Rh-Ta mixed metal oxide | 110 | 110 | 0.5 | -1.6576
Iomeprol | 0.001287 | NaClO4 |  | 64 |  | 25 | 1000 | Ti/IrO2-RuO2-Pt-Rh-Ta mixed metal oxide | Ti/IrO2-RuO2-Pt-Rh-Ta mixed metal oxide | 110 | 110 | 0.5 | -1.8239
Amidotrizoate | 0.001573 | NaClO4 |  | 182 |  | 25 | 1000 | Ti/IrO2-RuO2-Pt-Rh-Ta mixed metal oxide | Ti/IrO2-RuO2-Pt-Rh-Ta mixed metal oxide | 110 | 110 | 0.5 | -1.3372
Amidotrizoate | 0.001573 | NaClO4 |  | 145 |  | 25 | 1000 | Ti/IrO2-RuO2-Pt-Rh-Ta mixed metal oxide | Ti/IrO2-RuO2-Pt-Rh-Ta mixed metal oxide | 110 | 110 | 0.5 | -1.4815
Amidotrizoate | 0.001573 | NaClO4 |  | 118 |  | 25 | 1000 | Ti/IrO2-RuO2-Pt-Rh-Ta mixed metal oxide | Ti/IrO2-RuO2-Pt-Rh-Ta mixed metal oxide | 110 | 110 | 0.5 | -1.5686
Amidotrizoate | 0.001573 | NaClO4 |  | 91 |  | 25 | 1000 | Ti/IrO2-RuO2-Pt-Rh-Ta mixed metal oxide | Ti/IrO2-RuO2-Pt-Rh-Ta mixed metal oxide | 110 | 110 | 0.5 | -1.6198
Amidotrizoate | 0.001573 | NaClO4 |  | 64 |  | 25 | 1000 | Ti/IrO2-RuO2-Pt-Rh-Ta mixed metal oxide | Ti/IrO2-RuO2-Pt-Rh-Ta mixed metal oxide | 110 | 110 | 0.5 | -1.7212
Iopromide | 0.001264 | NaClO4 |  | 182 |  | 25 | 1000 | Ti/IrO2-RuO2-Pt-Rh-Ta mixed metal oxide | Ti/IrO2-RuO2-Pt-Rh-Ta mixed metal oxide | 110 | 110 | 0.5 | -1.3188
Iopromide | 0.001264 | NaClO4 |  | 145 |  | 25 | 1000 | Ti/IrO2-RuO2-Pt-Rh-Ta mixed metal oxide | Ti/IrO2-RuO2-Pt-Rh-Ta mixed metal oxide | 110 | 110 | 0.5 | -1.3665
Iopromide | 0.001264 | NaClO4 |  | 118 |  | 25 | 1000 | Ti/IrO2-RuO2-Pt-Rh-Ta mixed metal oxide | Ti/IrO2-RuO2-Pt-Rh-Ta mixed metal oxide | 110 | 110 | 0.5 | -1.4202
Iomeprol | 0.001287 | NaClO4 |  | 182 |  | 25 | 1000 | Ti/IrO2-RuO2-Pt-Rh-Ta mixed metal oxide | Ti/IrO2-RuO2-Pt-Rh-Ta mixed metal oxide | 110 | 110 | 0.5 | -1.3665
Ciprofloxacin | 0.06 | NaCl | 30 | 20 | 5 | 25 | 500 | Ti foam/RuO2-IrO2 | Ti | 8.3 | 8.3 | 0.0125 | -0.95117
Losartan | 0.0236 | Na2SO4 | 50 |  | 3 |  | 400 | null/BDD | reticulated vitreous carbon modified with XCmax22/PTFE (1/4) |  |  |  | -1.1549
Tetracycline hydrochloride | 0.0416 | Na2SO4 | 1 |  | 6 | 25 | 250 | graphite/graphite | graphite | 25 | 25 |  | -2.2291
Tetracycline hydrochloride | 0.0416 | Na2SO4 | 1 |  | 5 | 25 | 250 | graphite/graphite | graphite | 25 | 25 |  | -1.9914
Tetracycline hydrochloride | 0.0416 | Na2SO4 | 1 |  | 5 | 25 | 250 | graphite/graphite | graphite | 25 | 25 |  | -2.1308
Tetracycline hydrochloride | 0.0416 | Na2SO4 | 1 |  | 5 | 25 | 250 | graphite/graphite | graphite | 25 | 25 |  | -2.2218
Ceftazidime | 0.18308 | Na2SO4 | 100 | 30 |  |  |  | Ti/PbO2-La | stainless steel | 9 | 9 | 2 | -1.8239
Ceftazidime | 0.009154 | Na2SO4 | 100 | 30 |  |  |  | Ti/PbO2-La | stainless steel | 9 | 9 | 2 | -1.585
Ceftazidime | 0.009154 | Na2SO4 | 100 | 30 |  |  |  | Ti/PbO2-La | stainless steel | 9 | 9 | 2 | -1.5528
Ceftazidime | 0.009154 | Na2SO4 | 25 | 30 |  |  |  | Ti/PbO2-La | stainless steel | 9 | 9 | 2 | -1.7696
Ceftazidime | 0.009154 | Na2SO4 | 100 | 10 |  |  |  | Ti/PbO2-La | stainless steel | 9 | 9 | 2 | -1.8861
Ceftazidime | 0.009154 | Na2SO4 | 100 | 30 |  |  |  | Ti/PbO2-La | stainless steel | 9 | 9 | 2 | -1.6021
Tetracycline | 0.045 | Na2SO4 | 800 |  |  |  | 100 | Ti/TiO2-x nanotube array | graphite felt | 6 |  | 2 | -1.0792
Tetracycline | 0.045 | Na2SO4 | 200 |  |  |  | 100 | Ti/TiO2-x nanotube array | graphite felt | 6 |  | 2 | -1.2403
Chloroxylenol | 0.6385 | NaCl | 50 | 20 |  | 20 | 300 | Ti/RuO2 | stainless steel |  |  |  | -1.699
Chloroxylenol | 0.6385 | NaCl | 0 | 40 |  | 20 | 300 | Ti/RuO2 | stainless steel |  |  |  | -2.0757
Chloroxylenol | 0.6385 | NaCl | 0 | 20 |  | 20 | 300 | Ti/RuO2 | stainless steel |  |  |  | -2.0757
Chloroxylenol | 0.6385 | NaCl | 0 | 2 |  | 20 | 300 | Ti/RuO2 | stainless steel |  |  |  | -2.3665
Chloroxylenol | 0.6385 | NaCl | 0 | 20 |  | 20 | 300 | Nb/BDD | stainless steel | 50 |  |  | -1.3862
N,N-Diethyl-m-toluamide | 0.0557 | Na2SO4 | 100 | 50 |  |  | 250 | Ti/Sn-SbOx/alpha-PbO2/beta-PbO2 | Ti | 14 | 14 |  | -0.98873
N,N-Diethyl-m-toluamide | 0.0557 | Na2SO4 | 100 | 70 |  |  | 250 | Ti/Sn-SbOx/alpha-PbO2/beta-PbO2 | Ti | 14 | 14 |  | -0.92702
N,N-Diethyl-m-toluamide | 0.0557 | Na2SO4 | 100 | 100 |  |  | 250 | Ti/Sn-SbOx/alpha-PbO2/beta-PbO2 | Ti | 14 | 14 |  | -0.65166
N,N-Diethyl-m-toluamide | 0.0557 | Na2SO4 | 10 | 30 |  |  | 250 | Ti/Sn-SbOx/alpha-PbO2/beta-PbO2 | Ti | 14 | 14 |  | -1.2507
N,N-Diethyl-m-toluamide | 0.0557 | Na2SO4 | 50 | 30 |  |  | 250 | Ti/Sn-SbOx/alpha-PbO2/beta-PbO2 | Ti | 14 | 14 |  | -1.2735
N,N-Diethyl-m-toluamide | 0.0557 | Na2SO4 | 100 | 30 |  |  | 250 | Ti/Sn-SbOx/alpha-PbO2/beta-PbO2 | Ti | 14 | 14 |  | -1.0852
Tetracycline hydrochloride | 0.0416 | Na2SO4 | 1 |  | 6 | 25 | 250 | graphite/graphite | graphite | 25 | 25 |  | -2.0555
N,N-Diethyl-m-toluamide | 0.0557 | Na2SO4 | 200 | 30 |  |  | 250 | Ti/Sn-SbOx/alpha-PbO2/beta-PbO2 | Ti | 14 | 14 |  | -1.1629
N,N-Diethyl-m-toluamide | 0.0557 | Na2SO4 | 100 | 30 | 3 |  | 250 | Ti/Sn-SbOx/alpha-PbO2/beta-PbO2 | Ti | 14 | 14 |  | -1.224
N,N-Diethyl-m-toluamide | 0.0557 | Na2SO4 | 100 | 30 | 5 |  | 250 | Ti/Sn-SbOx/alpha-PbO2/beta-PbO2 | Ti | 14 | 14 |  | -1.2656
N,N-Diethyl-m-toluamide | 0.0557 | Na2SO4 | 100 | 30 | 7 |  | 250 | Ti/Sn-SbOx/alpha-PbO2/beta-PbO2 | Ti | 14 | 14 |  | -1.3131
N,N-Diethyl-m-toluamide | 0.0557 | Na2SO4 | 100 | 30 | 9 |  | 250 | Ti/Sn-SbOx/alpha-PbO2/beta-PbO2 | Ti | 14 | 14 |  | -1.3769
N,N-Diethyl-m-toluamide | 0.0557 | Na2SO4 | 100 | 30 | 11 |  | 250 | Ti/Sn-SbOx/alpha-PbO2/beta-PbO2 | Ti | 14 | 14 |  | -1.4832
Chloroxylenol | 0.6385 | NaCl | 0 | 2 |  | 20 | 300 | Nb/BDD | stainless steel | 50 |  |  | -1.9393
N,N-Diethyl-m-toluamide | 0.0557 | Na2SO4 | 500 | 30 |  |  | 250 | Ti/Sn-SbOx/alpha-PbO2/beta-PbO2 | Ti | 14 | 14 |  | -1.2557
N,N-Diethyl-m-toluamide | 0.0557 | Na2SO4 | 100 | 30 |  |  | 250 | Ti/Sn-SbOx/alpha-PbO2/beta-PbO2 | Ti | 14 | 14 |  | -1.2739
Tetracycline hydrochloride | 0.0416 | Na2SO4 | 1 |  | 6 | 25 | 250 | graphite/graphite | graphite | 25 | 25 |  | -1.8827
Iohexol | 0.000911 | NaCl | 17.11 | 100 |  | 18 | 200 | Si/BDD | graphite | 4 | 6.68 | 1 | -1.5214
Acetaminophen | 0.05 | NaCl | 10 | 4 |  | 25 | 1000 | graphite/graphite | graphite | 125 | 125 | 2.4 | -1.699
Sulfamethoxazole | 0.015 | NaCl | 10 | 4 |  | 25 | 1000 | graphite/graphite | graphite | 125 | 125 | 2.4 | -0.76955
Diclofenac | 0.015 | NaCl | 10 | 4 |  | 25 | 1000 | graphite/graphite | graphite | 125 | 125 | 2.4 | -0.51286
Acetaminophen | 0.015 | NaCl | 10 | 4 |  | 25 | 1000 | graphite/graphite | graphite | 125 | 125 | 2.4 | -0.93181
Sulfamethoxazole | 0.015 | NaCl | 10 | 0.8 |  | 25 | 1000 | graphite/graphite | graphite | 125 | 125 | 2.4 | -1.5229
Diclofenac | 0.015 | NaCl | 10 | 0.8 |  | 25 | 1000 | graphite/graphite | graphite | 125 | 125 | 2.4 | -1.3979
Acetaminophen | 0.015 | NaCl | 10 | 0.8 |  | 25 | 1000 | graphite/graphite | graphite | 125 | 125 | 2.4 | -1.699
Sulfamethoxazole | 0.015 | Na2SO4 | 5 | 4 |  | 25 | 1000 | graphite/graphite | graphite | 125 | 125 | 2.4 | -1.5686
Diclofenac | 0.015 | Na2SO4 | 5 | 4 |  | 25 | 1000 | graphite/graphite | graphite | 125 | 125 | 2.4 | -1.4318
Acetaminophen | 0.015 | Na2SO4 | 5 | 4 |  | 25 | 1000 | graphite/graphite | graphite | 125 | 125 | 2.4 | -1.6383
Ceftriaxone sodium | 0.018 | Na2SO4 | 100 |  |  |  | 40 | Ti/RuO2-TiO2-Nano-G |  | 14 |  |  | -1.4588
Ceftriaxone sodium | 0.018 | Na2SO4 | 100 |  |  |  | 40 | Ti/TiO2-Nano-G |  | 14 |  |  | -1.6424
Ceftriaxone sodium | 0.018 | Na2SO4 | 100 |  |  |  | 40 | Ti/Nano-G |  | 14 |  |  | -1.8318
Naproxen | 0.2174 | Na2SO4 | 100 | 10 | 6 | 25 | 100 | FTO/Pt/MWCNTs | stainless steel | 3 | 3 | 1 | -2.0862
Naproxen | 0.2174 | Na2SO4 | 100 | 30 | 6 | 25 | 100 | FTO/Pt/MWCNTs | stainless steel | 3 | 3 | 1 | -1.8182
Naproxen | 0.2174 | Na2SO4 | 100 | 50 | 6 | 25 | 100 | FTO/Pt/MWCNTs | stainless steel | 3 | 3 | 1 | -1.6271
Naproxen | 0.2174 | Na2SO4 | 100 | 70 | 6 | 25 | 100 | FTO/Pt/MWCNTs | stainless steel | 3 | 3 | 1 | -1.4962
Levofloxacin | 0.2767 | Na2SO4 | 35 | 30 | 1 | 25 | 1000 | null/BDD | BDD | 80 | 80 | 0.3 | -2.0555
Levofloxacin | 0.2767 | Na2SO4 | 35 | 30 | 3 | 25 | 1000 | null/BDD | BDD | 80 | 80 | 0.3 | -1.6421
Levofloxacin | 0.2767 | Na2SO4 | 35 | 30 | 5 | 25 | 1000 | null/BDD | BDD | 80 | 80 | 0.3 | -1.7423
Levofloxacin | 0.2767 | Na2SO4 | 35 | 30 | 7 | 25 | 1000 | null/BDD | BDD | 80 | 80 | 0.3 | -1.7986
Levofloxacin | 0.2767 | Na2SO4 | 35 | 30 | 9 | 25 | 1000 | null/BDD | BDD | 80 | 80 | 0.3 | -1.699
Levofloxacin | 0.6918 | Na2SO4 | 35 | 30 | 2.8 | 25 | 1000 | null/BDD | BDD | 80 | 80 | 0.3 | -1.8861
Iohexol | 0.000911 | NaCl | 8.56 | 30 |  | 18 | 200 | Si/BDD | graphite | 4 | 6.68 | 1 | -2.0915
Levofloxacin | 0.6918 | Na2SO4 | 35 | 30 | 7 | 25 | 1000 | null/BDD | BDD | 80 | 80 | 0.3 | -1.9626
Tetracycline | 0.0225 | Na2SO4 | 250 |  | 3 |  |  | Pt/Pt | CeO2/PBC-400 |  |  | 2 | -1.2557
Tetracycline | 0.0225 | Na2SO4 | 250 |  | 3 |  |  | Pt/Pt | CeO2/PBC-500 |  |  | 2 | -1.3546
Naproxen | 0.2174 | Na2SO4 | 100 | 70 | 6 | 25 | 100 | FTO/Pt | stainless steel | 3 | 3 | 1 | -1.5952
Naproxen | 0.2174 | Na2SO4 | 100 | 50 | 6 | 25 | 100 | FTO/Pt | stainless steel | 3 | 3 | 1 | -1.6615
Naproxen | 0.2174 | Na2SO4 | 100 | 30 | 6 | 25 | 100 | FTO/Pt | stainless steel | 3 | 3 | 1 | -1.8239
Naproxen | 0.2174 | Na2SO4 | 100 | 10 | 6 | 25 | 100 | FTO/Pt | stainless steel | 3 | 3 | 1 | -2.1367
Tetracycline | 0.0225 | Na2SO4 | 250 |  | 3 |  |  | Pt/Pt | CeO2/PBC-300 |  |  | 2 | -1.4283
Diclofenac | 0.05 | NaCl | 10 | 4 |  | 25 | 1000 | graphite/graphite | graphite | 125 | 125 | 2.4 | -1.2218
N,N-Diethyl-m-toluamide | 0.0557 | Na2SO4 | 100 | 10 |  |  | 250 | Ti/Sn-SbOx/alpha-PbO2/beta-PbO2 | Ti | 14 | 14 |  | -1.754
N,N-Diethyl-m-toluamide | 0.1672 | Na2SO4 | 100 | 30 |  |  | 250 | Ti/Sn-SbOx/alpha-PbO2/beta-PbO2 | Ti | 14 | 14 |  | -1.6243
Sulfanilamide | 1.388 | Na2SO4 | 50 | 66.6 | 3 | 35 | 100 | null/BDD | stainless steel | 3 | 3 | 1 | -1.6198
Sulfanilamide | 1.388 | Na2SO4 | 50 | 33.3 | 3 | 35 | 100 | null/BDD | stainless steel | 3 | 3 | 1 | -2.0177
Ranitidine | 0.159 | Na2SO4 | 50 | 2.5 |  | 25 | 100 | Ti/Fluorinated blue TiO2 nanotube array | Ti | 25 | 25 |  | -1.5376
Ranitidine | 0.0954 | Na2SO4 | 50 | 2.5 |  | 25 | 100 | Ti/Fluorinated blue TiO2 nanotube array | Ti | 25 | 25 |  | -1.2924
Ranitidine | 0.0477 | Na2SO4 | 50 | 2.5 |  | 25 | 100 | Ti/Fluorinated blue TiO2 nanotube array | Ti | 25 | 25 |  | -1.1487
Ranitidine | 0.0159 | Na2SO4 | 50 | 2.5 | 11.01 | 25 | 100 | Ti/Fluorinated blue TiO2 nanotube array | Ti | 25 | 25 |  | -1.0362
Ranitidine | 0.0159 | Na2SO4 | 50 | 2.5 | 3.09 | 25 | 100 | Ti/Fluorinated blue TiO2 nanotube array | Ti | 25 | 25 |  | -0.29671
Ranitidine | 0.0159 | Na2SO4 | 50 | 2.5 |  | 25 | 100 | null/Ti4O7 | Ti | 25 | 25 |  | -1.4437
Ranitidine | 0.0159 | Na2SO4 | 50 | 2.5 |  | 25 | 100 | Ti/SnO2-Sb | Ti | 25 | 25 |  | -1.301
Ranitidine | 0.0159 | Na2SO4 | 50 | 2.5 |  | 25 | 100 | Ti/SnO2-Sb/PbO2 | Ti | 25 | 25 |  | -0.87615
Ranitidine | 0.0159 | Na2SO4 | 50 | 2.5 |  | 25 | 100 | Ti/Fluorinated blue TiO2 nanotube array | Ti | 25 | 25 |  | -0.97469
Ranitidine | 0.0159 | Na2SO4 | 50 | 2.5 |  | 25 | 100 | Ti/Blue TiO2 nanotube array | Ti | 25 | 25 |  | -1.4089
Ranitidine | 0.0159 | Na2SO4 | 50 | 2.5 |  | 25 | 100 | Ti/TiO2 nanotube array | Ti | 25 | 25 |  | -1.6021
Tetracycline | 0.1129 | Na2SO4 | 50 | 10 |  |  | 60 | Ti/SnO2-Sb | Ti/RuO2-IrO2 |  |  | 1 | -1.1979
Tetracycline | 0.1129 | Na2SO4 | 50 | 10 |  |  | 60 | null/BDD | Ti/RuO2-IrO2 |  |  | 1 | -1.1772
Tetracycline | 0.1129 | Na2SO4 | 50 | 10 |  |  | 60 | null/2%Dr-CN@Ti4O7 | Ti/RuO2-IrO2 |  |  | 1 | -1.2197
Tetracycline | 0.1129 | Na2SO4 | 50 | 10 |  |  | 60 | null/0.5%Dr-CN@Ti4O7 | Ti/RuO2-IrO2 |  |  | 1 | -1.384
Bisphenol A | 0.008763 |  |  | 0.827 | 7.9 | 22 | 900 | Ti/RuO2-IrO2 | Ti/RuO2-IrO2 | 211.6 | 211.6 |  | -1.9872
Triclosan | 0.006933 |  |  | 0.827 | 7.9 | 22 | 900 | Ti/RuO2-IrO2 | Ti/RuO2-IrO2 | 211.6 | 211.6 |  | -2.1192
Oxybenzone | 0.008769 |  |  | 0.827 | 7.9 | 22 | 900 | Ti/RuO2-IrO2 | Ti/RuO2-IrO2 | 211.6 | 211.6 |  | -1.8861
Caffeine | 0.010295 |  |  | 0.827 | 7.9 | 22 | 900 | Ti/RuO2-IrO2 | Ti/RuO2-IrO2 | 211.6 | 211.6 |  | -2.3279
Levofloxacin | 0.083 | Na2SO4 | 100 | 30 |  | 25 | 50 | Ti/ZnFe2O4/Ce-PbO2 | stainless steel | 5 |  | 1 | -1.8781
Levofloxacin | 0.083 | Na2SO4 | 100 | 30 |  | 25 | 50 | Ti/ZnFe2O4/Ce-PbO2 | stainless steel | 5 |  | 2 | -1.7823
Sulfanilamide | 1.388 | Na2SO4 | 50 | 100 | 3 | 35 | 100 | null/BDD | stainless steel | 3 | 3 | 1 | -1.4895
Levofloxacin | 0.083 | Na2SO4 | 100 | 30 |  | 25 | 50 | Ti/ZnFe2O4/Ce-PbO2 | stainless steel | 5 |  | 1 | -1.9465
Levofloxacin | 0.083 | Na2SO4 | 100 | 30 | 3 | 25 | 50 | Ti/ZnFe2O4/Ce-PbO2 | stainless steel | 5 |  | 1 | -1.6564
Levofloxacin | 0.0277 | Na2SO4 | 100 | 30 |  | 25 | 50 | Ti/ZnFe2O4/Ce-PbO2 | stainless steel | 5 |  | 1 | -1.4262
Tetracycline | 0.045 | Na2SO4 | 316.8 | 12.5 |  |  | 1000 | Ti/IrO2-RuO2 | Ti |  |  |  | -1.6556
Carbamazepine | 0.000423 | NaCl | 8.556 | 4 |  | 25 | 1000 | Nb/BDD | stainless steel | 32 | 32 | 4 | -0.86107
Carbamazepine | 0.000423 | Na2SO4 | 3.521 | 4 |  | 25 | 1000 | Nb/BDD | stainless steel | 32 | 32 | 4 | -1.7077
Tetracycline | 0.1129 | Na2SO4 | 50 | 10 |  |  | 60 | null/Ti4O7 | Ti/RuO2-IrO2 |  |  | 1 | -1.8125
Levofloxacin | 0.083 | Na2SO4 | 100 | 70 |  | 25 | 50 | Ti/ZnFe2O4/Ce-PbO2 | stainless steel | 5 |  | 1 | -1.6951
N,N-Diethyl-m-toluamide | 0.2787 | Na2SO4 | 100 | 30 |  |  | 250 | Ti/Sn-SbOx/alpha-PbO2/beta-PbO2 | Ti | 14 | 14 |  | -1.8207
Sulfanilamide | 7.143 | Na2SO4 | 50 | 100 | 3 | 35 | 100 | null/BDD | stainless steel | 3 | 3 | 1 | -2.0458
Sulfanilamide | 1.388 | Na2SO4 | 500 | 33.3 | 3 | 35 | 100 | null/BDD | stainless steel | 3 |  |  | -1.7595
N,N-Diethyl-m-toluamide | 0.1114 | Na2SO4 | 100 | 30 |  |  | 250 | Ti/Sn-SbOx/alpha-PbO2/beta-PbO2 | Ti | 14 | 14 |  | -1.354
N,N-Diethyl-m-toluamide | 0.0279 | Na2SO4 | 100 | 30 |  |  | 250 | Ti/Sn-SbOx/alpha-PbO2/beta-PbO2 | Ti | 14 | 14 |  | -1.2126
N,N-Diethyl-m-toluamide | 0.0557 | Na2SO4 | 100 | 30 |  |  | 250 | Ti/Sn-SbOx/alpha-PbO2/beta-PbO2 | Ti | 14 | 14 |  | -1.9586
N,N-Diethyl-m-toluamide | 0.0557 | Na2SO4 | 100 | 30 |  |  | 250 | Ti/Sn-SbOx/alpha-PbO2/beta-PbO2 | Ti | 14 | 14 |  | -1.8861
N,N-Diethyl-m-toluamide | 0.0557 | Na2SO4 | 100 | 30 |  |  | 250 | Ti/Sn-SbOx/alpha-PbO2/beta-PbO2 | Ti | 14 | 14 |  | -1.8239
Doxorubicin | 0.002156 | Na2SO4 | 10 | 4.866 |  | 25 | 1000 | null/BDD | BDD | 78.5 | 78.5 | 0.2 | -1.7212
Doxorubicin | 0.002156 | NaCl | 10 | 4.051 |  | 25 | 1000 | null/BDD | BDD | 78.5 | 78.5 | 0.2 | -1.3188
Clomipramine | 0.44465 |  | 200 | 3 | 6 | 25 | 80 | graphite/F-PbO2 | stainless steel | 100 | 100 | 1 | -1.7447
Desipramine | 0.52556 |  | 200 | 3 | 6 | 25 | 80 | graphite/F-PbO2 | stainless steel | 100 | 100 | 1 | -1.6576
Imipramine | 0.24964 |  | 200 | 4 | 6 | 25 | 80 | graphite/F-PbO2 | stainless steel | 100 | 100 | 1 | -1.1612
Imipramine | 0.49927 |  | 200 | 4 | 6 | 25 | 80 | graphite/F-PbO2 | stainless steel | 100 | 100 | 1 | -1.3768
Imipramine | 0.99855 |  | 200 | 4 | 6 | 25 | 80 | graphite/F-PbO2 | stainless steel | 100 | 100 | 1 | -1.5686
Imipramine | 0.24964 |  | 200 | 3 | 6 | 25 | 80 | graphite/F-PbO2 | stainless steel | 100 | 100 | 1 | -1.2518
Imipramine | 0.49927 |  | 200 | 3 | 6 | 25 | 80 | graphite/F-PbO2 | stainless steel | 100 | 100 | 1 | -1.4559
Imipramine | 0.99855 |  | 200 | 3 | 6 | 25 | 80 | graphite/F-PbO2 | stainless steel | 100 | 100 | 1 | -1.7212
Imipramine | 0.24964 |  | 200 | 2 | 6 | 25 | 80 | graphite/F-PbO2 | stainless steel | 100 | 100 | 1 | -1.4437
Sulfanilamide | 1.388 | Na2SO4 | 500 | 66.6 | 3 | 35 | 100 | null/BDD | stainless steel | 3 |  |  | -1.4584
Sulfanilamide | 1.388 | Na2SO4 | 500 | 100 | 3 | 35 | 100 | null/BDD | stainless steel | 3 |  |  | -1.2534
Sulfanilamide | 7.143 | Na2SO4 | 500 | 100 | 3 | 35 | 100 | null/BDD | stainless steel | 3 |  |  | -1.8416
Sulfanilamide | 14.582 | Na2SO4 | 500 | 100 | 3 | 35 | 100 | null/BDD | stainless steel | 3 |  |  | -2.0458
Acetylsalicylic acid | 2.775 | Na2SO4 | 100 | 50 |  | 25 | 250 | Ti/Sn-SbOx/PbO2 | Ti | 14 | 14 | 4 | -2.1612
Acetylsalicylic acid | 2.775 | Na2SO4 | 100 | 50 |  | 25 | 250 | Ti/Sn-SbOx/0.5% Ni-PbO2 | Ti | 14 | 14 | 4 | -2.0458
Sulfanilamide | 14.582 | Na2SO4 | 50 | 100 | 3 | 35 | 100 | null/BDD | stainless steel | 3 | 3 | 1 | -2.1427
Acetylsalicylic acid | 2.775 | Na2SO4 | 100 | 50 |  | 25 | 250 | Ti/Sn-SbOx/1% Ni-PbO2 | Ti | 14 | 14 | 4 | -2.0132
Acetylsalicylic acid | 2.775 | Na2SO4 | 100 | 50 |  | 25 | 250 | Ti/Sn-SbOx/4% Ni-PbO2 | Ti | 14 | 14 | 4 | -2.1805
17alpha-Ethinylestradiol | 0.001687 | Na2SO4/Na2HPO4/NaH2PO4 |  | 5 | 4 | 20 | 1000 | Ti/Sb-SnO2 | graphite | 40 | 40 |  | -2.1427
17alpha-Ethinylestradiol | 0.001687 | Na2SO4/Na2HPO4/NaH2PO4 |  | 5 | 4 | 20 | 1000 | Ti/Sb-SnO2 | graphite | 40 | 40 |  | -1.9914
17alpha-Ethinylestradiol | 0.001687 | Na2SO4/Na2HPO4/NaH2PO4 |  | 5 | 7 | 20 | 1000 | Ti/Sb-SnO2 | graphite | 40 | 40 |  | -2.1427
Imipramine | 0.99855 |  | 200 | 2 | 6 | 25 | 80 | graphite/F-PbO2 | stainless steel | 100 | 100 | 1 | -1.8539
Imipramine | 0.49927 |  | 200 | 2 | 6 | 25 | 80 | graphite/F-PbO2 | stainless steel | 100 | 100 | 1 | -1.6576
Acetylsalicylic acid | 2.775 | Na2SO4 | 100 | 50 |  | 25 | 250 | Ti/Sn-SbOx/2% Ni-PbO2 | Ti | 14 | 14 | 4 | -2.0862
Irbesartan | 0.0233 | Na2SO4 | 50 |  | 3 |  | 400 | null/BDD | reticulated vitreous carbon modified with XCmax22/PTFE (1/4) |  |  |  | -1.0969
Sulfamethoxazole | 0.05 | NaCl | 10 | 4 |  | 25 | 1000 | graphite/graphite | graphite | 125 | 125 | 2.4 | -1.301
Diclofenac | 0.1 | NaCl | 10 | 4 |  | 25 | 1000 | graphite/graphite | graphite | 125 | 125 | 2.4 | -1.301
Doxycycline hydrochloride | 0.0624 | NaCl | 200 | 3.75 | 4 | 35 |  | null/Pt | Ni/MWCNTs-OH/Ti |  | 4 |  | -1.7014
Doxycycline hydrochloride | 0.0624 | NaCl | 200 | 5 | 4 |  |  | null/Pt | Ni/MWCNTs-OH/Ti |  | 4 |  | -1.8119
Doxycycline hydrochloride | 0.0624 | NaCl | 200 | 3.75 | 4 |  |  | null/Pt | Ni/MWCNTs-OH/Ti |  | 4 |  | -1.6463
Doxycycline hydrochloride | 0.0624 | NaCl | 200 | 2.5 | 4 |  |  | null/Pt | Ni/MWCNTs-OH/Ti |  | 4 |  | -1.8153
Doxycycline hydrochloride | 0.0624 | NaCl | 200 | 1.25 | 4 |  |  | null/Pt | Ni/MWCNTs-OH/Ti |  | 4 |  | -2.057
Doxycycline hydrochloride | 0.0624 | NaCl | 200 | 0.75 | 4 |  |  | null/Pt | Ni/MWCNTs-OH/Ti |  | 4 |  | -2.5317
Doxycycline hydrochloride | 0.0624 | NaCl | 200 | 0 | 4 |  |  | null/Pt | Ni/MWCNTs-OH/Ti |  | 4 |  | -3.4089
Doxycycline hydrochloride | 0.0624 | NaCl | 300 | 1.25 | 4 | 35 |  | null/Pt | Ni/MWCNTs-OH/Ti |  | 4 |  | -1.731
Doxycycline hydrochloride | 0.0624 | NaCl | 250 | 1.25 | 4 | 35 |  | null/Pt | Ni/MWCNTs-OH/Ti |  | 4 |  | -2.1385
Doxycycline hydrochloride | 0.0624 | NaCl | 200 | 1.25 | 4 | 35 |  | null/Pt | Ni/MWCNTs-OH/Ti |  | 4 |  | -1.6617
Doxycycline hydrochloride | 0.0624 | NaCl | 150 | 1.25 | 4 | 35 |  | null/Pt | Ni/MWCNTs-OH/Ti |  | 4 |  | -1.7075
Doxycycline hydrochloride | 0.0624 | NaCl | 100 | 1.25 | 4 | 35 |  | null/Pt | Ni/MWCNTs-OH/Ti |  | 4 |  | -2.1824
Doxycycline hydrochloride | 0.0624 | NaCl | 200 |  | 4 | 35 |  | null/Pt | Ni/MWCNTs-OH/Ti (NiSO4 deposition solution 100 mmol/L) |  | 4 |  | -2.2321
Doxycycline hydrochloride | 0.0624 | NaCl | 200 |  | 4 | 35 |  | null/Pt | Ni/MWCNTs-OH/Ti (NiSO4 deposition solution 75 mmol/L) |  | 4 |  | -2.1198
Doxycycline hydrochloride | 0.0624 | NaCl | 200 |  | 4 | 35 |  | null/Pt | Ni/MWCNTs-OH/Ti (NiSO4 deposition solution 50 mmol/L) |  | 4 |  | -2.1314
Doxycycline hydrochloride | 0.0624 | NaCl | 200 |  | 4 | 35 |  | null/Pt | Ni/MWCNTs-OH/Ti (NiSO4 deposition solution 25 mmol/L) |  | 4 |  | -2.1385
Doxycycline hydrochloride | 0.0624 | NaCl | 200 |  | 4 | 35 |  | null/Pt | Ni/MWCNTs-OH/Ti (NiSO4 deposition solution 0 mmol/L) |  | 4 |  | -2.1135
Rifampicin | 0.243 | Na2SO4 | 500 | 30 | 3 | 60 | 250 | Ti/Ru0.3Ti0.7O2 | Ti/Ru0.3Ti0.7O2 | 7.5 | 16 |  | -1.5258
Rifampicin | 0.243 | Na2SO4 | 500 | 30 | 3 | 30 | 250 | Ti/Pt | Ti/Ru0.3Ti0.7O2 | 7.5 | 16 |  | -2.1427
Rifampicin | 0.243 | Na2SO4 | 500 | 60 | 3 | 30 | 250 | Ti/Pt | Ti/Ru0.3Ti0.7O2 | 7.5 | 16 |  | -1.8327
Rifampicin | 0.243 | Na2SO4 | 500 | 90 | 3 | 30 | 250 | Ti/Pt | Ti/Ru0.3Ti0.7O2 | 7.5 | 16 |  | -1.6038
Rifampicin | 0.243 | Na2SO4 | 500 | 30 | 3 | 60 | 250 | Ti/Pt | Ti/Ru0.3Ti0.7O2 | 7.5 | 16 |  | -1.466
Rifampicin | 0.243 | Na2SO4 | 500 | 30 | 3 | 30 | 250 | null/BDD | Ti/Ru0.3Ti0.7O2 | 7.5 | 16 |  | -1.5157
Ciprofloxacin | 0.06 | NaCl | 30 | 10 | 5 | 25 | 500 | Ti plate/RuO2-IrO2 | Ti | 8.3 | 8.3 | 1.5 | -1.8697
Rifampicin | 0.243 | Na2SO4 | 500 | 60 | 3 | 30 | 250 | null/BDD | Ti/Ru0.3Ti0.7O2 | 7.5 | 16 |  | -1.3468
Rifampicin | 0.243 | Na2SO4 | 500 | 30 | 3 | 60 | 250 | null/BDD | Ti/Ru0.3Ti0.7O2 | 7.5 | 16 |  | -1.0209
Doxycycline hydrochloride | 0.0624 | NaCl | 200 |  | 4 |  |  | null/Pt | MWCNTs-OH/Ti (MWCNTs-OH deposition solution 0 mg/L) |  | 4 |  | -2.3625
Doxycycline hydrochloride | 0.0624 | NaCl | 200 |  | 4 |  |  | null/Pt | MWCNTs-OH/Ti (MWCNTs-OH deposition solution 0.05 mg/L) |  | 4 |  | -2.224
Doxycycline hydrochloride | 0.0624 | NaCl | 200 |  | 4 |  |  | null/Pt | MWCNTs-OH/Ti (MWCNTs-OH deposition solution 0.10 mg/L) |  | 4 |  | -2.1624
Doxycycline hydrochloride | 0.0624 | NaCl | 200 |  | 4 |  |  | null/Pt | MWCNTs-OH/Ti (MWCNTs-OH deposition solution 0.15 mg/L) |  | 4 |  | -2.1713
Doxycycline hydrochloride | 0.0624 | NaCl | 200 |  | 4 |  |  | null/Pt | MWCNTs-OH/Ti (MWCNTs-OH deposition solution 0.20 mg/L) |  | 4 |  | -2.1726
Rifampicin | 0.243 | Na2SO4 | 500 | 90 | 3 | 30 | 250 | null/BDD | Ti/Ru0.3Ti0.7O2 | 7.5 | 16 |  | -1.1851
Rifampicin | 0.243 | Na2SO4 | 500 | 90 | 3 | 30 | 250 | Ti/Ru0.3Ti0.7O2 | Ti/Ru0.3Ti0.7O2 | 7.5 | 16 |  | -1.4377
Ciprofloxacin | 0.06 | NaCl | 30 | 10 | 5 | 25 | 500 | Ti foam/RuO2-IrO2 | Ti | 8.3 | 8.3 | 1.5 | -1.4486
Ciprofloxacin | 0.06 | NaCl | 60 | 10 | 5 | 25 | 500 | Ti foam/RuO2-IrO2 | Ti | 8.3 | 8.3 | 1.5 | -1.1824
Ciprofloxacin | 0.06 | NaCl | 30 | 20 | 5 | 25 | 500 | Ti plate/RuO2-IrO2 | Ti | 8.3 | 8.3 | 1.5 | -1.342
Ciprofloxacin | 0.06 | NaCl | 30 | 20 | 5 | 25 | 500 | Ti foam/RuO2-IrO2 | Ti | 8.3 | 8.3 | 1.5 | -0.80355
Ciprofloxacin | 0.06 | NaCl | 60 | 20 | 5 | 25 | 500 | Ti plate/RuO2-IrO2 | Ti | 8.3 | 8.3 | 1.5 | -1.3747
Ciprofloxacin | 0.06 | NaCl | 60 | 20 | 5 | 25 | 500 | Ti foam/RuO2-IrO2 | Ti | 8.3 | 8.3 | 1.5 | -0.73802
Ciprofloxacin | 0.06 | NaCl | 30 | 30 | 5 | 25 | 500 | Ti plate/RuO2-IrO2 | Ti | 8.3 | 8.3 | 1.5 | -1.248
Ciprofloxacin | 0.06 | NaCl | 30 | 30 | 5 | 25 | 500 | Ti foam/RuO2-IrO2 | Ti | 8.3 | 8.3 | 1.5 | -1.0339
Ciprofloxacin | 0.06 | NaCl | 60 | 10 | 5 | 25 | 500 | Ti plate/RuO2-IrO2 | Ti | 8.3 | 8.3 | 1.5 | -1.7055
Ciprofloxacin | 0.06 | NaCl | 60 | 30 | 5 | 25 | 500 | Ti plate/RuO2-IrO2 | Ti | 8.3 | 8.3 | 1.5 | -0.84073
Ciprofloxacin | 0.06 | NaCl | 30 | 10 | 5 | 25 | 500 | Ti foam/RuO2-IrO2 | Ti | 8.3 | 8.3 | 0.0125 | -1.3655
Ciprofloxacin |  | Na2SO4 | 20 | 0.04 |  |  | 35 | Ti/TiO2-NTA/PbO2-La | Ti | 25 | 25 | 1 | -1.8794
Ciprofloxacin | 0.06 | NaCl | 30 | 30 | 5 | 25 | 500 | Ti foam/RuO2-IrO2 | Ti | 8.3 | 8.3 | 0.0125 | -0.90309
Ciprofloxacin | 0.06 | NaCl | 60 | 10 | 5 | 25 | 500 | Ti foam/RuO2-IrO2 | Ti | 8.3 | 8.3 | 0.0125 | -1.0899
Ciprofloxacin | 0.06 | NaCl | 60 | 20 | 5 | 25 | 500 | Ti foam/RuO2-IrO2 | Ti | 8.3 | 8.3 | 0.0125 | -0.8173
Ciprofloxacin | 0.06 | NaCl | 60 | 30 | 5 | 25 | 500 | Ti foam/RuO2-IrO2 | Ti | 8.3 | 8.3 | 0.0125 | -0.70908
Ciprofloxacin | 0.06 | NaCl | 60 | 30 | 5 | 25 | 500 | Ti foam/RuO2-IrO2 | Ti | 8.3 | 8.3 | 1.5 | -0.99525
Acetaminophen | 0.1 | NaCl | 10 | 4 |  | 25 | 1000 | graphite/graphite | graphite | 125 | 125 | 2.4 | -1.699
Rifampicin | 0.243 | Na2SO4 | 500 | 60 | 3 | 30 | 250 | Ti/Ru0.3Ti0.7O2 | Ti/Ru0.3Ti0.7O2 | 7.5 | 16 |  | -1.5317
Norfloxacin | 0.1566 | Na2SO4 | 50 | 30 | 7 | 40 |  | Ti/BDD | Ti | 1.5 | 4 | 1 | -2.1068
Guaifenesin | 0.252 | Na2SO4 | 500 | 125 |  | 25 | 200 | Nb/BDD | Ti | 4 | 4 |  | -0.48149
Guaifenesin | 0.252 | Na2SO4 | 500 | 125 |  | 25 | 200 | Nb/BDD | Ti | 4 | 4 |  | -0.58503
Acesulfame potassium | 0.497 | Na2SO4 | 1000 | 100 | 6.6 | 25 | 100 | null/BDD | stainless steel | 2 | 2 |  | -0.92518
Acesulfame potassium | 0.497 | Na2SO4 | 1000 | 100 | 7.68 | 25 | 100 | null/BDD | stainless steel | 2 | 2 |  | -0.86967
Acesulfame potassium | 0.497 | Na2SO4 | 1000 | 100 | 7.64 | 25 | 100 | null/BDD | stainless steel | 2 | 2 |  | -1.1355
Acesulfame potassium | 4.969 | Na2SO4 | 1000 | 100 | 6.26 | 25 | 100 | null/BDD | stainless steel | 2 | 2 |  | -1.8069
Acesulfame potassium | 0.497 | Na2SO4 | 1000 | 100 | 6.26 | 25 | 100 | null/BDD | stainless steel | 2 | 2 |  | -0.99913
Diclofenac | 0.169 | Na2SO4 | 50 | 21.8 | 6.2 | 25 | 200 | null/BDD | stainless steel | 16 | 16 | 2.5 | -1.6576
Sulfamethoxazole | 0.1974 | Na2SO4 | 50 |  | 7 | 25 | 120 | GF/Mn0.066:MoO2 | Pt | 10 |  |  | -1.7305
Sulfamethoxazole | 0.0987 | Na2SO4 | 20 | 20 | 11 |  | 250 | Ti/Ti4O7/β-PbO2 | stainless steel | 100 | 100 | 1 | -1.4145
Sulfamethoxazole | 0.0987 | Na2SO4 | 20 | 20 | 3 |  | 250 | Ti/Ti4O7/β-PbO2 | stainless steel | 100 | 100 | 1 | -1.214
Sulfamethoxazole | 0.0987 | Na2SO4 | 20 | 20 |  |  | 550 | Ti/Ti4O7/β-PbO2 | stainless steel | 100 | 100 | 2.5 | -1.6819
Sulfamethoxazole | 0.0987 | Na2SO4 | 20 | 20 |  |  | 150 | Ti/Ti4O7/β-PbO2 | stainless steel | 100 | 100 | 0.5 | -1.0931
Sulfamethoxazole | 0.0987 | Na2SO4 | 50 | 20 |  |  | 250 | Ti/Ti4O7/β-PbO2 | stainless steel | 100 | 100 | 1 | -1.3872
Sulfamethoxazole | 0.0987 | Na2SO4 | 40 | 20 |  |  | 250 | Ti/Ti4O7/β-PbO2 | stainless steel | 100 | 100 | 1 | -1.3316
Sulfamethoxazole | 0.0987 | Na2SO4 | 30 | 20 |  |  | 250 | Ti/Ti4O7/β-PbO2 | stainless steel | 100 | 100 | 1 | -1.2958
Sulfamethoxazole | 0.0987 | Na2SO4 | 10 | 20 |  |  | 250 | Ti/Ti4O7/β-PbO2 | stainless steel | 100 | 100 | 1 | -1.3089
Sulfamethoxazole | 0.1 | NaCl | 10 | 4 |  | 25 | 1000 | graphite/graphite | graphite | 125 | 125 | 2.4 | -1.3979
Tetracycline | 0.1129 | Na2SO4 | 500 | 3 |  |  |  | Ti/P-TiO2-y | stainless steel |  |  |  | -1.9763
Tetracycline | 0.1129 | Na2SO4 | 500 | 5 |  |  |  | Ti/P-TiO2-y | stainless steel |  |  |  | -1.7479
Tetracycline | 0.1129 | Na2SO4 | 500 | 7 |  |  |  | Ti/P-TiO2-y | stainless steel |  |  |  | -1.5226
Tetracycline | 0.1129 | Na2SO4 | 500 | 10 |  |  |  | Ti/P-TiO2-y | stainless steel |  |  |  | -1.4047
Tetracycline | 0.0678 | Na2SO4 | 500 | 10 |  |  |  | Ti/P-TiO2-y | stainless steel |  |  |  | -1.1738
Guaifenesin | 0.252 | Na2SO4 | 500 | 125 |  | 25 | 200 | Nb/BDD | Ti | 4 | 4 |  | -0.69897
Tetracycline | 0.2258 | Na2SO4 | 500 | 10 |  |  |  | Ti/P-TiO2-y | stainless steel |  |  |  | -1.6994
Sulfamethoxazole | 0.0987 | Na2SO4 | 20 | 2 |  |  | 250 | Ti/Ti4O7/β-PbO2 | stainless steel | 100 | 100 | 1 | -1.7696
Sulfamethoxazole | 0.0987 | Na2SO4 | 20 | 5 |  |  | 250 | Ti/Ti4O7/β-PbO2 | stainless steel | 100 | 100 | 1 | -1.6799
Sulfamethoxazole | 0.0987 | Na2SO4 | 20 | 10 |  |  | 250 | Ti/Ti4O7/β-PbO2 | stainless steel | 100 | 100 | 1 | -1.6108
Sulfamethoxazole | 0.0987 | Na2SO4 | 20 | 20 |  |  | 250 | Ti/Ti4O7/β-PbO2 | stainless steel | 100 | 100 | 1 | -1.2807
Sulfamethoxazole | 0.0987 | Na2SO4 | 20 | 30 |  |  | 250 | Ti/Ti4O7/β-PbO2 | stainless steel | 100 | 100 | 1 | -1.1574
Tetracycline | 0.1581 | Na2SO4 | 500 | 10 |  |  |  | Ti/P-TiO2-y | stainless steel |  |  |  | -1.5527
Rifampicin | 0.243 | Na2SO4 | 500 | 30 | 3 | 30 | 250 | Ti/Ru0.3Ti0.7O2 | Ti/Ru0.3Ti0.7O2 | 7.5 | 16 |  | -2.9586
Guaifenesin | 0.252 | Na2SO4 | 500 | 125 |  | 25 | 200 | Nb/BDD | Ti | 4 | 4 |  | -0.65758
Guaifenesin | 0.252 | Na2SO4 | 500 | 125 |  | 25 | 200 | Nb/BDD | Ti | 4 | 4 |  | -0.82391
Norfloxacin | 0.1566 | Na2SO4 | 50 | 30 | 7 | 35 |  | Ti/BDD | Ti | 1.5 | 4 | 1 | -2.1518
Norfloxacin | 0.1566 | Na2SO4 | 50 | 30 | 7 | 30 |  | Ti/BDD | Ti | 1.5 | 4 | 1 | -2.1707
Norfloxacin | 0.1566 | Na2SO4 | 50 | 30 | 7 | 20 |  | Ti/BDD | Ti | 1.5 | 4 | 1 | -2.1824
Norfloxacin | 0.3132 | Na2SO4 | 50 | 30 | 7 | 25 |  | Ti/BDD | Ti | 1.5 | 4 | 1 | -2.4559
Norfloxacin | 0.2349 | Na2SO4 | 50 | 30 | 7 | 25 |  | Ti/BDD | Ti | 1.5 | 4 | 1 | -2.3686
Norfloxacin | 0.0783 | Na2SO4 | 50 | 30 | 7 | 25 |  | Ti/BDD | Ti | 1.5 | 4 | 1 | -1.9606
Norfloxacin | 0.1566 | Na2SO4 | 50 | 30 | 9 | 25 |  | Ti/BDD | Ti | 1.5 | 4 | 1 | -2.2426
Norfloxacin | 0.1566 | Na2SO4 | 50 | 30 | 5 | 25 |  | Ti/BDD | Ti | 1.5 | 4 | 1 | -1.8548
Norfloxacin | 0.1566 | Na2SO4 | 50 | 30 | 3 | 25 |  | Ti/BDD | Ti | 1.5 | 4 | 1 | -2.3344
Norfloxacin | 0.1566 | Na2SO4 | 50 | 30 | 1 | 25 |  | Ti/BDD | Ti | 1.5 | 4 | 1 | -2.5017
Norfloxacin | 0.1566 | Na2SO4 | 50 | 25 | 7 | 25 |  | Ti/BDD | Ti | 1.5 | 4 | 1 | -2.2503
Norfloxacin | 0.1566 | Na2SO4 | 50 | 20 | 7 | 25 |  | Ti/BDD | Ti | 1.5 | 4 | 1 | -2.382
Norfloxacin | 0.1566 | Na2SO4 | 50 | 15 | 7 | 25 |  | Ti/BDD | Ti | 1.5 | 4 | 1 | -2.4949
Norfloxacin | 0.1566 | Na2SO4 | 50 | 10 | 7 | 25 |  | Ti/BDD | Ti | 1.5 | 4 | 1 | -2.752
Norfloxacin | 0.1566 | Na2SO4 | 200 | 30 | 7 | 25 |  | Ti/BDD | Ti | 1.5 | 4 | 1 | -2.1824
Norfloxacin | 0.1566 | Na2SO4 | 100 | 30 | 7 | 25 |  | Ti/BDD | Ti | 1.5 | 4 | 1 | -2.1851
Norfloxacin | 0.1566 | Na2SO4 | 30 | 30 | 7 | 25 |  | Ti/BDD | Ti | 1.5 | 4 | 1 | -2.2418
Guaifenesin | 0.252 | Na2SO4 | 500 | 125 |  | 25 | 200 | Nb/BDD | Ti | 4 | 4 |  | -0.72125
Guaifenesin | 0.252 | Na2SO4 | 500 | 125 |  | 25 | 200 | Nb/BDD | Ti | 4 | 4 |  | -0.52288
Guaifenesin | 0.252 | Na2SO4 | 500 | 125 |  | 25 | 200 | Nb/BDD | Ti | 4 | 4 |  | -0.55284
Guaifenesin | 0.252 | Na2SO4 | 500 | 125 |  | 25 | 200 | null/BDD | Ti | 4 | 4 |  | -0.45593
Guaifenesin | 0.252 | Na2SO4 | 500 | 125 |  | 25 | 200 | null/BDD | Ti | 4 | 4 |  | -0.56864
Norfloxacin | 0.1566 | NaClO4 | 50 | 30 | 7 | 25 |  | Ti/BDD | Ti | 1.5 | 4 | 1 | -2.3143
Norfloxacin | 0.1566 | NaCl | 50 | 30 | 7 | 25 |  | Ti/BDD | Ti | 1.5 | 4 | 1 | -1.8348
Norfloxacin | 0.1566 | NaNO3 | 50 | 30 | 7 | 25 |  | Ti/BDD | Ti | 1.5 | 4 | 1 | -2.4584
Norfloxacin | 0.1566 | Na3PO4 | 50 | 30 | 7 | 25 |  | Ti/BDD | Ti | 1.5 | 4 | 1 | -2.5331
Norfloxacin | 0.1566 | Na2CO3 | 50 | 30 | 7 | 25 |  | Ti/BDD | Ti | 1.5 | 4 | 1 | -2.684
Norfloxacin | 0.1566 | Na2SO4 | 10 | 30 | 7 | 25 |  | Ti/BDD | Ti | 1.5 | 4 | 1 | -2.3487
Norfloxacin | 0.1566 | Na2SO4 | 50 | 30 | 7 | 25 |  | Ti/BDD | Ti | 1.5 | 4 | 1 | -2.1805
Sulfamethazine | 0.18 | Na2SO4 | 100 | 2.5 | 2 | 25 | 90 | Si/BDD | Ni | 4 | 24 | 2.5 | -2.0757
Tetracycline |  | Na2SO4 | 50 |  | 6 |  |  | Ti/TiO2-x |  |  |  |  | -2.0878
Sulfamethazine | 0.18 | Na2SO4 | 100 | 25 | 2 | 25 | 90 | Si/BDD | Ni | 4 | 24 | 2.5 | -1.699
Methyldopa | 1.42 | Na2SO4 | 100 | 30 | 6 |  | 250 | Ti/Sn-SbOx/1%Fe-PbO2 | Ti | 14 | 14 | 4 | -1.556
Methyldopa | 0.473 | Na2SO4 | 100 | 30 | 6 |  | 250 | Ti/Sn-SbOx/1%Fe-PbO2 | Ti | 14 | 14 | 4 | -1.4685
Methyldopa | 2.367 | Na2SO4 | 100 | 70 | 6 |  | 250 | Ti/Sn-SbOx/1%Fe-PbO2 | Ti | 14 | 14 | 4 | -1.466
Methyldopa | 2.367 | Na2SO4 | 100 | 50 | 6 |  | 250 | Ti/Sn-SbOx/1%Fe-PbO2 | Ti | 14 | 14 | 4 | -1.5735
Methyldopa | 2.367 | Na2SO4 | 100 | 10 | 6 |  | 250 | Ti/Sn-SbOx/1%Fe-PbO2 | Ti | 14 | 14 | 4 | -1.8761
Methyldopa | 2.367 | Na2SO4 | 200 | 30 | 6 |  | 250 | Ti/Sn-SbOx/1%Fe-PbO2 | Ti | 14 | 14 | 4 | -1.7399
Methyldopa | 2.367 | Na2SO4 | 50 | 30 | 6 |  | 250 | Ti/Sn-SbOx/1%Fe-PbO2 | Ti | 14 | 14 | 4 | -1.7773
Methyldopa | 2.367 | Na2SO4 | 10 | 30 | 6 |  | 250 | Ti/Sn-SbOx/1%Fe-PbO2 | Ti | 14 | 14 | 4 | -1.8182
Methyldopa | 2.367 | Na2SO4 | 100 | 30 | 6 |  | 250 | Ti/Sn-SbOx/PbO2 | Ti | 14 | 14 | 4 | -1.9626
Methyldopa | 2.367 | Na2SO4 | 100 | 30 | 6 |  | 250 | Ti/Sn-SbOx/4%Fe-PbO2 | Ti | 14 | 14 | 4 | -1.9245
Methyldopa | 2.367 | Na2SO4 | 100 | 30 | 6 |  | 250 | Ti/Sn-SbOx/2%Fe-PbO2 | Ti | 14 | 14 | 4 | -1.8297
Methyldopa | 2.367 | Na2SO4 | 100 | 30 | 6 |  | 250 | Ti/Sn-SbOx/1%Fe-PbO2 | Ti | 14 | 14 | 4 | -1.6655
Methyldopa | 2.367 | Na2SO4 | 100 | 30 | 6 |  | 250 | Ti/Sn-SbOx/0.5%Fe-PbO2 | Ti | 14 | 14 | 4 | -1.752
Aspirin | 2.776 | Na2SO4 | 25 | 50 |  | 25 |  | Ti/Sn-SbOx/α-PbO2-β-PbO2(4% Al-doped) | Ti | 14 | 14 | 4 | -2.0757
Methyldopa | 3.788 | Na2SO4 | 100 | 30 | 6 |  | 250 | Ti/Sn-SbOx/1%Fe-PbO2 | Ti | 14 | 14 | 4 | -1.857
Aspirin | 2.776 | Na2SO4 | 25 | 50 |  | 25 |  | Ti/Sn-SbOx/α-PbO2-β-PbO2(2% Al-doped) | Ti | 14 | 14 | 4 | -1.9914
Aspirin | 2.776 | Na2SO4 | 25 | 50 |  | 25 |  | Ti/Sn-SbOx/α-PbO2-β-PbO2(0.5% Al-doped) | Ti | 14 | 14 | 4 | -2.0458
Aspirin | 2.776 | Na2SO4 | 25 | 50 |  | 25 |  | Ti/Sn-SbOx/α-PbO2-β-PbO2 | Ti | 14 | 14 | 4 | -2.1427
Isopropylantipyrine | 0.2174 | Na2SO4 | 100 | 30 | 11 |  | 250 | Ti/Sn-Sb oxide/α-PbO2/CMS-β-PbO2/β-PbO2 | Ti | 15 |  | 4 | -1.5719
Isopropylantipyrine | 0.2174 | Na2SO4 | 100 | 30 | 9 |  | 250 | Ti/Sn-Sb oxide/α-PbO2/CMS-β-PbO2/β-PbO2 | Ti | 15 |  | 4 | -1.5086
Isopropylantipyrine | 0.2174 | Na2SO4 | 100 | 30 | 7 |  | 250 | Ti/Sn-Sb oxide/α-PbO2/CMS-β-PbO2/β-PbO2 | Ti | 15 |  | 4 | -1.3036
Isopropylantipyrine | 0.2174 | Na2SO4 | 100 | 30 | 5 |  | 250 | Ti/Sn-Sb oxide/α-PbO2/CMS-β-PbO2/β-PbO2 | Ti | 15 |  | 4 | -1.5482
Isopropylantipyrine | 0.2174 | Na2SO4 | 100 | 30 | 3 |  | 250 | Ti/Sn-Sb oxide/α-PbO2/CMS-β-PbO2/β-PbO2 | Ti | 15 |  | 4 | -1.3072
Isopropylantipyrine | 0.2174 | Na2SO4 | 500 | 30 | 5.3 |  | 250 | Ti/Sn-Sb oxide/α-PbO2/CMS-β-PbO2/β-PbO2 | Ti | 15 |  | 4 | -1.5214
Isopropylantipyrine | 0.2174 | Na2SO4 | 200 | 30 | 5.3 |  | 250 | Ti/Sn-Sb oxide/α-PbO2/CMS-β-PbO2/β-PbO2 | Ti | 15 |  | 4 | -1.4486
Isopropylantipyrine | 0.2174 | Na2SO4 | 50 | 30 | 5.3 |  | 250 | Ti/Sn-Sb oxide/α-PbO2/CMS-β-PbO2/β-PbO2 | Ti | 15 |  | 4 | -1.5031
Isopropylantipyrine | 0.2174 | Na2SO4 | 20 | 30 | 5.3 |  | 250 | Ti/Sn-Sb oxide/α-PbO2/CMS-β-PbO2/β-PbO2 | Ti | 15 |  | 4 | -1.5086
Isopropylantipyrine | 0.2174 | Na2SO4 | 100 | 50 | 5.3 |  | 250 | Ti/Sn-Sb oxide/α-PbO2/CMS-β-PbO2/β-PbO2 | Ti | 15 |  | 4 | -1.1701
Isopropylantipyrine | 0.2174 | Na2SO4 | 100 | 40 | 5.3 |  | 250 | Ti/Sn-Sb oxide/α-PbO2/CMS-β-PbO2/β-PbO2 | Ti | 15 |  | 4 | -1.219
Isopropylantipyrine | 0.2174 | Na2SO4 | 100 | 20 | 5.3 |  | 250 | Ti/Sn-Sb oxide/α-PbO2/CMS-β-PbO2/β-PbO2 | Ti | 15 |  | 4 | -1.5482
Aspirin | 2.776 | Na2SO4 | 25 | 50 |  | 25 |  | Ti/Sn-SbOx/α-PbO2-β-PbO2(1% Al-doped) | Ti | 14 | 14 | 4 | -1.9431
Methyldopa | 4.735 | Na2SO4 | 100 | 30 | 6 |  | 250 | Ti/Sn-SbOx/1%Fe-PbO2 | Ti | 14 | 14 | 4 | -2.0132
Methyldopa | 2.367 | Na2SO4 | 100 | 30 | 3 |  | 250 | Ti/Sn-SbOx/1%Fe-PbO2 | Ti | 14 | 14 | 4 | -1.5834
Methyldopa | 2.367 | Na2SO4 | 100 | 30 | 7 |  | 250 | Ti/Sn-SbOx/1%Fe-PbO2 | Ti | 14 | 14 | 4 | -1.7167
Sulfamethoxazole |  | NaCl |  |  | 8 |  | 1000 | Ti/SnO2-Sb2O3/Co-PbO2 | stainless steel | 37.5 | 37.5 | 1.5 | -1.6234
Sulfamethoxazole |  | NaCl |  |  | 6 |  | 1000 | Ti/SnO2-Sb2O3/Co-PbO2 | stainless steel | 37.5 | 37.5 | 1.5 | -1.5003
Sulfamethoxazole |  | NaCl |  |  | 4 |  | 1000 | Ti/SnO2-Sb2O3/Co-PbO2 | stainless steel | 37.5 | 37.5 | 1.5 | -1.4711
Sulfamethoxazole |  | NaCl |  |  | 2 |  | 1000 | Ti/SnO2-Sb2O3/Co-PbO2 | stainless steel | 37.5 | 37.5 | 1.5 | -1.4283
Sulfamethoxazole |  | NaCl |  | 20 |  |  | 1000 | Ti/SnO2-Sb2O3/Co-PbO2 | stainless steel | 37.5 | 37.5 | 1.5 | -1.2725
Sulfamethoxazole |  | NaCl |  | 15 |  |  | 1000 | Ti/SnO2-Sb2O3/Co-PbO2 | stainless steel | 37.5 | 37.5 | 1.5 | -1.2941
Sulfamethoxazole |  | NaCl |  | 10 |  |  | 1000 | Ti/SnO2-Sb2O3/Co-PbO2 | stainless steel | 37.5 | 37.5 | 1.5 | -1.383
Sulfamethoxazole |  | NaCl |  | 5 |  |  | 1000 | Ti/SnO2-Sb2O3/Co-PbO2 | stainless steel | 37.5 | 37.5 | 1.5 | -1.618
Sulfamethoxazole |  | NaCl |  | 1 |  |  | 1000 | Ti/SnO2-Sb2O3/Co-PbO2 | stainless steel | 37.5 | 37.5 | 1.5 | -1.7055
Ethylenediaminetetraacetic acid |  | NaCl | 85.56 | 75 | 8.64 |  | 600 | Ti/PbO2 | steel | 40 | 40 |  | -2.6198
Ethylenediaminetetraacetic acid |  | NaCl | 85.56 | 50 | 8.64 |  | 600 | Ti/PbO2 | steel | 40 | 40 |  | -2.8239
Ethylenediaminetetraacetic acid |  | NaCl | 85.56 | 25 | 8.64 |  | 600 | Ti/PbO2 | steel | 40 | 40 |  | -3.0969
Chlortetracycline |  | NaCl | 85.56 | 75 | 2.99 |  | 600 | Ti/PbO2 | steel | 40 | 40 |  | -2.2147
Chlortetracycline |  | NaCl | 85.56 | 50 | 2.99 |  | 600 | Ti/PbO2 | steel | 40 | 40 |  | -2.4437
Chlortetracycline |  | NaCl | 85.56 | 25 | 2.99 |  | 600 | Ti/PbO2 | steel | 40 | 40 |  | -2.8539
Tannic acid |  | NaCl | 85.56 | 75 | 3.71 |  | 600 | Ti/PbO2 | steel | 40 | 40 |  | -2.3665
Tannic acid |  | NaCl | 85.56 | 50 | 3.71 |  | 600 | Ti/PbO2 | steel | 40 | 40 |  | -2.4437
Methyldopa | 2.367 | Na2SO4 | 100 | 30 | 9 |  | 250 | Ti/Sn-SbOx/1%Fe-PbO2 | Ti | 14 | 14 | 4 | -1.7773
Tetracycline | 0.1125 | Na2SO4 | 60 | 5 | 4.6 | 25 | 25 | Ti/SnO2-Sb2O3/PbO2 | stainless steel | 2.5 | 2.5 |  | -1.8861
Oxytetracycline | 0.1086 | Na2SO4 | 60 | 5 | 4.6 | 25 | 25 | Ti/SnO2-Sb2O3/PbO2 | stainless steel | 2.5 | 2.5 |  | -1.8539
Chlortetracycline | 0.1044 | Na2SO4 | 60 | 5 | 4.6 | 25 | 25 | Ti/SnO2-Sb2O3/PbO2 | stainless steel | 2.5 | 2.5 |  | -1.7905
Tetracycline | 0.225 | Na2SO4 | 100 | 25 |  |  |  | Ti/Ti | graphite | 4 |  | 2 | -2.1752
Tetracycline | 0.225 | Na2SO4 | 100 | 25 |  |  |  | Ti/Graphite-MIL-53(Al) | graphite | 4 |  | 2 | -2.06
Isopropylantipyrine | 0.2174 | Na2SO4 | 100 | 10 | 5.3 |  | 250 | Ti/Sn-Sb oxide/α-PbO2/CMS-β-PbO2/β-PbO2 | Ti | 15 |  | 4 | -1.9666
Tetracycline | 0.225 | Na2SO4 | 100 | 25 |  |  |  | Ti/Graphite-MIL-100(Fe) | graphite | 4 |  | 2 | -1.9307
Tetracycline | 0.225 | Na2SO4 | 100 | 25 |  |  |  | Ti/UiO-66(Zr) | graphite | 4 |  | 2 | -2.098
Tetracycline | 0.225 | Na2SO4 | 100 | 25 |  |  |  | Ti/Graphite-UiO-66(Zr) | graphite | 4 |  | 2 | -1.8986
Lignin |  | NaCl | 85.56 | 25 | 4.34 |  | 600 | Ti/PbO2 | steel | 40 | 40 |  | -2.9586
Lignin |  | NaCl | 85.56 | 50 | 4.34 |  | 600 | Ti/PbO2 | steel | 40 | 40 |  | -2.6778
Lignin |  | NaCl | 85.56 | 75 | 4.34 |  | 600 | Ti/PbO2 | steel | 40 | 40 |  | -2.3979
Tannic acid |  | NaCl | 85.56 | 25 | 3.71 |  | 600 | Ti/PbO2 | steel | 40 | 40 |  | -2.8239
Tetracycline | 0.225 | Na2SO4 | 100 | 25 |  |  |  | Ti/Graphite | graphite | 4 |  | 2 | -2.2798
Isopropylantipyrine | 0.8696 | Na2SO4 | 100 | 30 | 5.3 | 25 | 250 | Ti/Sn-Sb oxide/α-PbO2/CMS-β-PbO2/β-PbO2 | Ti | 15 |  | 4 | -1.7496
Isopropylantipyrine | 0.6522 | Na2SO4 | 100 | 30 | 5.3 | 25 | 250 | Ti/Sn-Sb oxide/α-PbO2/CMS-β-PbO2/β-PbO2 | Ti | 15 |  | 4 | -1.6666
Isopropylantipyrine | 0.4348 | Na2SO4 | 100 | 30 | 5.3 | 25 | 250 | Ti/Sn-Sb oxide/α-PbO2/CMS-β-PbO2/β-PbO2 | Ti | 15 |  | 4 | -1.5935
Carbamazepine | 0.10158 | Na2SO4 | 49.986 | 12.8 | 8.3 | 20 | 600 | Si/BDD | stainless steel | 78.5 | 78.5 | 0.9 | -1.7696
Carbamazepine | 0.000381 | Na2SO4 | 49.986 | 25.6 | 8.3 | 20 | 600 | Si/BDD | stainless steel | 78.5 | 78.5 | 0.9 | -0.95468
Carbamazepine | 0.010158 | Na2SO4 | 49.986 | 25.6 | 8.3 | 20 | 600 | Si/BDD | stainless steel | 78.5 | 78.5 | 0.9 | -0.97062
Carbamazepine | 0.010158 | Na2SO4 | 49.986 | 43.4 | 8.3 | 20 | 600 | Si/BDD | stainless steel | 78.5 | 78.5 | 0.9 | -0.76447
Carbamazepine | 0.010158 | Na2SO4 | 49.986 | 25.6 | 8.3 | 20 | 600 | Si/BDD | stainless steel | 78.5 | 78.5 | 0.9 | -0.95078
Carbamazepine | 0.010158 | Na2SO4 | 49.986 | 25.6 | 8.3 | 20 | 600 | Si/BDD | stainless steel | 78.5 | 78.5 | 0.9 | -0.9914
Carbamazepine | 0.10158 | Na2SO4 | 49.986 | 38.4 | 8.3 | 20 | 600 | Si/BDD | stainless steel | 78.5 | 78.5 | 0.9 | -1.3372
Carbamazepine | 0.010158 | Na2SO4 | 49.986 | 7.5 | 8.3 | 20 | 600 | Si/BDD | stainless steel | 78.5 | 78.5 | 0.9 | -1.4815
Carbamazepine | 0.010158 | Na2SO4 | 49.986 | 25.6 | 8.3 | 20 | 600 | Si/BDD | stainless steel | 78.5 | 78.5 | 0.9 | -0.95861
Carbamazepine | 0.001016 | Na2SO4 | 49.986 | 38.4 | 8.3 | 20 | 600 | Si/BDD | stainless steel | 78.5 | 78.5 | 0.9 | -0.76447
Carbamazepine | 0.010158 | Na2SO4 | 49.986 | 25.6 | 8.3 | 20 | 600 | Si/BDD | stainless steel | 78.5 | 78.5 | 0.9 | -0.97881
Carbamazepine | 0.26367 | Na2SO4 | 49.986 | 25.6 | 8.3 | 20 | 600 | Si/BDD | stainless steel | 78.5 | 78.5 | 0.9 | -1.7212
Carbamazepine | 0.001016 | Na2SO4 | 49.986 | 12.8 | 8.3 | 20 | 600 | Si/BDD | stainless steel | 78.5 | 78.5 | 0.9 | -1.1308
Carbamazepine | 0.10158 | Na2SO4 | 49.986 | 12.8 | 6.9 | 20 | 600 | Si/BDD | stainless steel | 78.5 | 78.5 | 0.9 | -2.0969
Carbamazepine | 0.26367 | Na2SO4 | 49.986 | 25.6 | 6.9 | 20 | 600 | Si/BDD | stainless steel | 78.5 | 78.5 | 0.9 | -2
Carbamazepine | 0.010158 | Na2SO4 | 49.986 | 25.6 | 6.9 | 20 | 600 | Si/BDD | stainless steel | 78.5 | 78.5 | 0.9 | -1.1675
Carbamazepine | 0.001016 | Na2SO4 | 49.986 | 38.4 | 6.9 | 20 | 600 | Si/BDD | stainless steel | 78.5 | 78.5 | 0.9 | -0.25885
Carbamazepine | 0.010158 | Na2SO4 | 49.986 | 25.6 | 6.9 | 20 | 600 | Si/BDD | stainless steel | 78.5 | 78.5 | 0.9 | -1.1367
Carbamazepine | 0.010158 | Na2SO4 | 49.986 | 7.5 | 6.9 | 20 | 600 | Si/BDD | stainless steel | 78.5 | 78.5 | 0.9 | -1.7696
Carbamazepine | 0.10158 | Na2SO4 | 49.986 | 38.4 | 6.9 | 20 | 600 | Si/BDD | stainless steel | 78.5 | 78.5 | 0.9 | -1.7447
Carbamazepine | 0.001016 | Na2SO4 | 49.986 | 12.8 | 7.1 | 20 | 600 | Si/BDD | stainless steel | 78.5 | 78.5 | 0.9 | -0.53611
Carbamazepine | 0.010158 | Na2SO4 | 49.986 | 25.6 | 6.9 | 20 | 600 | Si/BDD | stainless steel | 78.5 | 78.5 | 0.9 | -1
Carbamazepine | 0.010158 | Na2SO4 | 49.986 | 25.6 | 6.9 | 20 | 600 | Si/BDD | stainless steel | 78.5 | 78.5 | 0.9 | -1.1135
Carbamazepine | 0.010158 | Na2SO4 | 49.986 | 43.4 | 6.9 | 20 | 600 | Si/BDD | stainless steel | 78.5 | 78.5 | 0.9 | -0.88273
Carbamazepine | 0.000381 | Na2SO4 | 49.986 | 25.6 | 6.9 | 20 | 600 | Si/BDD | stainless steel | 78.5 | 78.5 | 0.9 | -0.4908
Sulfamethoxazole |  | NaCl |  |  | 10 |  | 1000 | Ti/SnO2-Sb2O3/Co-PbO2 | stainless steel | 37.5 | 37.5 | 1.5 | -1.7011
Carbamazepine | 0.26367 | Na2SO4 | 49.986 | 25.6 | 7.1 | 20 | 600 | Si/BDD | stainless steel | 78.5 | 78.5 | 0.9 | -1.9208
Carbamazepine | 0.001016 | Na2SO4 | 49.986 | 38.4 | 7.1 | 20 | 600 | Si/BDD | stainless steel | 78.5 | 78.5 | 0.9 | -0.4045
Isopropylantipyrine | 0.2174 | Na2SO4 | 100 | 30 | 5.3 | 25 | 250 | Ti/Sn-Sb oxide/α-PbO2/CMS-β-PbO2/β-PbO2 | Ti | 15 |  | 4 | -1.4078
Isopropylantipyrine | 0.087 | Na2SO4 | 100 | 30 | 5.3 | 25 | 250 | Ti/Sn-Sb oxide/α-PbO2/CMS-β-PbO2/β-PbO2 | Ti | 15 |  | 4 | -1.2351
Norfloxacin | 0.2818 | Na2SO4 | 100 | 20 | 5 |  |  | Ti/SnO2-Sb2O3/α,β-Co-PbO2 | Ti | 21 | 21 | 4 | -1.8097
Norfloxacin | 0.0313 | Na2SO4 | 100 | 20 | 5 |  |  | Ti/SnO2-Sb2O3/α,β-Co-PbO2 | Ti | 21 | 21 | 4 | -1.2328
Norfloxacin | 0.1566 | Na2SO4 | 100 | 20 | 5 |  |  | Ti/SnO2-Sb2O3/α,β-Co-PbO2 | Ti | 21 | 21 | 4 | -1.5086
Norfloxacin | 0.1566 | Na2SO4 | 100 | 20 | 5 |  |  | Ti/SnO2-Sb2O3/α,β-Co-PbO2 | Ti | 21 | 21 | 4 | -1.5784
Norfloxacin | 0.1566 |  |  | 20 |  |  |  | Ti/SnO2-Sb2O3/α,β-PbO2 | Ti | 21 | 21 | 4 | -2.0223
Norfloxacin | 0.1566 |  |  | 20 |  |  |  | Ti/SnO2-Sb2O3/α,β-Co-PbO2 | Ti | 21 | 21 | 4 | -1.6326
Carbamazepine |  | Na2SO4 | 100 | 20 | 9 |  | 250 | Ti/SnO2-Sb/α-PbO2/GN-β-PbO2 | Ti | 14 |  | 4 | -1.8239
Carbamazepine |  | Na2SO4 | 100 | 20 | 7 |  | 250 | Ti/SnO2-Sb/α-PbO2/GN-β-PbO2 | Ti | 14 |  | 4 | -1.7645
Carbamazepine |  | Na2SO4 | 100 | 20 | 5 |  | 250 | Ti/SnO2-Sb/α-PbO2/GN-β-PbO2 | Ti | 14 |  | 4 | -1.7258
Carbamazepine |  | Na2SO4 | 100 | 20 | 3 |  | 250 | Ti/SnO2-Sb/α-PbO2/GN-β-PbO2 | Ti | 14 |  | 4 | -1.5031
Methyl paraben | 0.657 | Na2SO4 | 50 | 100 |  | 25 | 400 | Nb/BDD | Ti | 9.68 | 9.68 |  | -2.1445
Methyl paraben | 0.657 | Na2SO4 | 50 | 75 |  | 25 | 400 | Nb/BDD | Ti | 9.68 | 9.68 |  | -2.3063
Methyl paraben | 0.657 | Na2SO4 | 50 | 50 |  | 25 | 400 | Nb/BDD | Ti | 9.68 | 9.68 |  | -2.5229
Methyl paraben | 0.657 | Na2SO4 | 50 | 25 |  | 25 | 400 | Nb/BDD | Ti | 9.68 | 9.68 |  | -2.6055
Paracetamol | 0.132 | HCl | 500 | 50 | 2.5 |  | 120 | Ti/Pt |  | 6 |  |  | -1.6383
Carbamazepine | 0.010158 | Na2SO4 | 49.986 | 25.6 | 7.1 | 20 | 600 | Si/BDD | stainless steel | 78.5 | 78.5 | 0.9 | -1.0555
Carbamazepine | 0.010158 | Na2SO4 | 49.986 | 7.5 | 7.1 | 20 | 600 | Si/BDD | stainless steel | 78.5 | 78.5 | 0.9 | -1.4318
Carbamazepine | 0.10158 | Na2SO4 | 49.986 | 38.4 | 7.1 | 20 | 600 | Si/BDD | stainless steel | 78.5 | 78.5 | 0.9 | -1.6576
Carbamazepine | 0.010158 | Na2SO4 | 49.986 | 25.6 | 7.1 | 20 | 600 | Si/BDD | stainless steel | 78.5 | 78.5 | 0.9 | -1.0605
Carbamazepine | 0.010158 | Na2SO4 | 49.986 | 25.6 | 7.1 | 20 | 600 | Si/BDD | stainless steel | 78.5 | 78.5 | 0.9 | -1.0269
Carbamazepine | 0.010158 | Na2SO4 | 49.986 | 25.6 | 7.1 | 20 | 600 | Si/BDD | stainless steel | 78.5 | 78.5 | 0.9 | -0.95861
Carbamazepine | 0.010158 | Na2SO4 | 49.986 | 25.6 | 7.1 | 20 | 600 | Si/BDD | stainless steel | 78.5 | 78.5 | 0.9 | -1.041
Carbamazepine | 0.010158 | Na2SO4 | 49.986 | 25.6 | 7.1 | 20 | 600 | Si/BDD | stainless steel | 78.5 | 78.5 | 0.9 | -1.2147
Carbamazepine | 0.010158 | Na2SO4 | 49.986 | 43.4 | 7.1 | 20 | 600 | Si/BDD | stainless steel | 78.5 | 78.5 | 0.9 | -1.2596
Carbamazepine | 0.000381 | Na2SO4 | 49.986 | 25.6 | 7.1 | 20 | 600 | Si/BDD | stainless steel | 78.5 | 78.5 | 0.9 | -0.30103
Carbamazepine | 0.10158 | Na2SO4 | 49.986 | 12.8 | 7.1 | 20 | 600 | Si/BDD | stainless steel | 78.5 | 78.5 | 0.9 | -1.9208
Nitrofural | 0.101 | HCl | 500 | 50 | 2.5 |  | 120 | Ti/Pt |  | 6 |  |  | -1.0362
Tetracycline hydrochloride | 0.042 | HCl | 500 | 50 | 2.5 |  | 120 | Ti/Pt |  | 6 |  |  | -1.284
Carbamazepine | 0.010158 | Na2SO4 | 49.986 | 25.6 | 7.1 | 20 | 600 | Si/BDD | stainless steel | 78.5 | 78.5 | 0.9 | -1.0506
Sulfamethoxazole | 0.0395 | NaCl |  |  |  |  | 1000 | Ti/SnO2-Sb2O3/Co-PbO2 | stainless steel | 37.5 | 37.5 | 1.5 | -1.3316
Sulfamethoxazole | 0.1974 | NaCl |  |  |  |  | 1000 | Ti/SnO2-Sb2O3/Co-PbO2 | stainless steel | 37.5 | 37.5 | 1.5 | -1.4449
Sulfamethoxazole | 0.3948 | NaCl |  |  |  |  | 1000 | Ti/SnO2-Sb2O3/Co-PbO2 | stainless steel | 37.5 | 37.5 | 1.5 | -1.5258
Levonorgestrel | 0.0032 | NaCl | 70 | 7.5 |  |  | 300 | Ti/Ru0.3Ti0.7O2 | stainless steel | 28 | 28 | 1.3 | -1.0937
Gestodene | 0.003221 | NaCl | 70 | 32.5 |  |  | 300 | Ti/Ru0.3Ti0.7O2 | stainless steel | 28 | 28 | 1.3 | -0.47821
Levonorgestrel | 0.006401 | NaCl | 70 | 32.5 |  |  | 300 | Ti/Ru0.3Ti0.7O2 | stainless steel | 28 | 28 | 1.3 | -0.99268
Gestodene | 0.003221 | NaCl | 70 | 32.5 |  |  | 300 | Ti/Ru0.3Ti0.7O2 | stainless steel | 28 | 28 | 1.3 | -0.30706
Gestodene | 0.006442 | NaCl | 70 | 32.5 |  |  | 300 | Ti/Ru0.3Ti0.7O2 | stainless steel | 28 | 28 | 1.3 | -1.0269
Levonorgestrel | 0.0032 | NaCl | 70 | 32.5 |  |  | 300 | Ti/Ru0.3Ti0.7O2 | stainless steel | 28 | 28 | 1.3 | -0.5717
Levonorgestrel | 0.0032 | NaCl | 70 | 32.5 |  |  | 300 | Ti/Ru0.3Ti0.7O2 | stainless steel | 28 | 28 | 1.3 | -0.67285
Gestodene | 0.004832 | NaCl | 100 | 45 |  |  | 300 | Ti/Ru0.3Ti0.7O2 | stainless steel | 28 | 28 | 1.3 | -0.79156
Levonorgestrel | 0.004801 | NaCl | 100 | 45 |  |  | 300 | Ti/Ru0.3Ti0.7O2 | stainless steel | 28 | 28 | 1.3 | -0.95861
Gestodene | 0.001611 | NaCl | 100 | 45 |  |  | 300 | Ti/Ru0.3Ti0.7O2 | stainless steel | 28 | 28 | 1.3 | -0.44539
Levonorgestrel | 0.004801 | NaCl | 100 | 45 |  |  | 300 | Ti/Ru0.3Ti0.7O2 | stainless steel | 28 | 28 | 1.3 | -1.2612
Gestodene | 0.004832 | NaCl | 100 | 45 |  |  | 300 | Ti/Ru0.3Ti0.7O2 | stainless steel | 28 | 28 | 1.3 | -0.37582
Levonorgestrel | 0.0016 | NaCl | 100 | 45 |  |  | 300 | Ti/Ru0.3Ti0.7O2 | stainless steel | 28 | 28 | 1.3 | -0.83953
Gestodene | 0.001611 | NaCl | 100 | 45 |  |  | 300 | Ti/Ru0.3Ti0.7O2 | stainless steel | 28 | 28 | 1.3 | -0.75056
Levonorgestrel | 0.0016 | NaCl | 100 | 45 |  |  | 300 | Ti/Ru0.3Ti0.7O2 | stainless steel | 28 | 28 | 1.3 | -0.66154
Gestodene | 0.004832 | NaCl | 100 | 20 |  |  | 300 | Ti/Ru0.3Ti0.7O2 | stainless steel | 28 | 28 | 1.3 | -1.1433
Levonorgestrel | 0.004801 | NaCl | 100 | 20 |  |  | 300 | Ti/Ru0.3Ti0.7O2 | stainless steel | 28 | 28 | 1.3 | -0.91757
Levonorgestrel | 0.0016 | NaCl | 40 | 45 |  |  | 300 | Ti/Ru0.3Ti0.7O2 | stainless steel | 28 | 28 | 1.3 | -0.90588
Gestodene | 0.001611 | NaCl | 40 | 45 |  |  | 300 | Ti/Ru0.3Ti0.7O2 | stainless steel | 28 | 28 | 1.3 | -0.61601
Levonorgestrel | 0.0016 | NaCl | 40 | 45 |  |  | 300 | Ti/Ru0.3Ti0.7O2 | stainless steel | 28 | 28 | 1.3 | -0.914
Gestodene | 0.004832 | NaCl | 40 | 45 |  |  | 300 | Ti/Ru0.3Ti0.7O2 | stainless steel | 28 | 28 | 1.3 | -0.52404
Levonorgestrel | 0.004801 | NaCl | 40 | 45 |  |  | 300 | Ti/Ru0.3Ti0.7O2 | stainless steel | 28 | 28 | 1.3 | -0.65916
Gestodene | 0.001611 | NaCl | 40 | 45 |  |  | 300 | Ti/Ru0.3Ti0.7O2 | stainless steel | 28 | 28 | 1.3 | -0.74521
Gestodene | 0.003221 | NaCl | 70 | 7.5 |  |  | 300 | Ti/Ru0.3Ti0.7O2 | stainless steel | 28 | 28 | 1.3 | -1.0501
Levonorgestrel | 0.004801 | NaCl | 40 | 45 |  |  | 300 | Ti/Ru0.3Ti0.7O2 | stainless steel | 28 | 28 | 1.3 | -0.73283
Levonorgestrel | 0.0016 | NaCl | 100 | 20 |  |  | 300 | Ti/Ru0.3Ti0.7O2 | stainless steel | 28 | 28 | 1.3 | -0.57057
Gestodene | 0.001611 | NaCl | 100 | 20 |  |  | 300 | Ti/Ru0.3Ti0.7O2 | stainless steel | 28 | 28 | 1.3 | -1.0159
Levonorgestrel | 0.0016 | NaCl | 100 | 20 |  |  | 300 | Ti/Ru0.3Ti0.7O2 | stainless steel | 28 | 28 | 1.3 | -0.75523
Gestodene | 0.004832 | NaCl | 100 | 20 |  |  | 300 | Ti/Ru0.3Ti0.7O2 | stainless steel | 28 | 28 | 1.3 | -0.70049
Levonorgestrel | 0.004801 | NaCl | 100 | 20 |  |  | 300 | Ti/Ru0.3Ti0.7O2 | stainless steel | 28 | 28 | 1.3 | -0.49431
Gestodene | 0.001611 | NaCl | 100 | 20 |  |  | 300 | Ti/Ru0.3Ti0.7O2 | stainless steel | 28 | 28 | 1.3 | -0.26914
Gestodene | 0.004832 | NaCl | 40 | 45 |  |  | 300 | Ti/Ru0.3Ti0.7O2 | stainless steel | 28 | 28 | 1.3 | -1.2262
Gestodene | 0.004832 | NaCl | 40 | 20 |  |  | 300 | Ti/Ru0.3Ti0.7O2 | stainless steel | 28 | 28 | 1.3 | -1.1726
Levonorgestrel | 0.0032 | NaCl | 70 | 57.5 |  |  | 300 | Ti/Ru0.3Ti0.7O2 | stainless steel | 28 | 28 | 1.3 | -1.1129
Levonorgestrel | 0.0032 | NaCl | 10 | 32.5 |  |  | 300 | Ti/Ru0.3Ti0.7O2 | stainless steel | 28 | 28 | 1.3 | -0.98255
Sulfadiazine | 0.999 | Na2SO4 | 100 | 9 | 7 | 25 | 500 | null/BDD | stainless steel | 36 |  | 0.53 | -1.684
Sulfadiazine | 0.999 | Na2SO4 | 100 | 50 | 7 | 25 | 150 | null/BDD | stainless steel | 14.7 |  |  | -1.2815
Sulfadiazine | 0.999 | Na2SO4 | 100 | 50 | 5 | 25 | 150 | null/BDD | stainless steel | 14.7 |  |  | -1.3028
Sulfadiazine | 0.999 | Na2SO4 | 100 | 50 | 3 | 25 | 150 | null/BDD | stainless steel | 14.7 |  |  | -1.4112
Ceftriaxone sodium | 0.0167 | K2SO4 | 2 | 2 |  |  | 50 | carbon paper/CXN-1 | Pt | 1.5 | 1 | 2 | -1.3796
Ceftriaxone sodium | 0.0167 | K2SO4 | 2 | 2 |  |  | 50 | carbon paper/CXN-0.5 | Pt | 1.5 | 1 | 2 | -1.481
Ceftriaxone sodium | 0.0167 | K2SO4 | 2 | 2 |  |  | 50 | carbon paper/CXN-0.1 | Pt | 1.5 | 1 | 2 | -1.6371
Ceftriaxone sodium | 0.0167 | K2SO4 | 2 | 2 |  |  | 50 | carbon paper/CX | Pt | 1.5 | 1 | 2 | -1.7632
Iomeprol |  | Na2SO4 | 10 | 0.31 |  | 20 | 1000 | Nb/BDD | Nb/BDD | 32 | 32 | 5 | -2.7447
Iopromide |  | Na2SO4 | 10 | 0.31 |  | 20 | 1000 | Nb/BDD | Nb/BDD | 32 | 32 | 5 | -2.7447
Iohexol |  | Na2SO4 | 10 | 0.31 |  | 20 | 1000 | Nb/BDD | Nb/BDD | 32 | 32 | 5 | -3.2218
Iopamidol |  | Na2SO4 | 10 | 0.31 |  | 20 | 1000 | Nb/BDD | Nb/BDD | 32 | 32 | 5 | -2.9208
Iotalamic acid |  | Na2SO4 | 10 | 0.31 |  | 20 | 1000 | Nb/BDD | Nb/BDD | 32 | 32 | 5 | -2.5229
Diatrizoic acid |  | Na2SO4 | 10 | 0.31 |  | 20 | 1000 | Nb/BDD | Nb/BDD | 32 | 32 | 5 | -2.6198
Gestodene | 0.003221 | NaCl | 70 | 32.5 |  |  | 300 | Ti/Ru0.3Ti0.7O2 | stainless steel | 28 | 28 | 1.3 | -0.64782
Levonorgestrel | 0.0032 | NaCl | 70 | 32.5 |  |  | 300 | Ti/Ru0.3Ti0.7O2 | stainless steel | 28 | 28 | 1.3 | -0.61583
Gestodene | 0.003221 | NaCl | 70 | 32.5 |  |  | 300 | Ti/Ru0.3Ti0.7O2 | stainless steel | 28 | 28 | 1.3 | -0.66555
Gestodene | 0.003221 | NaCl | 10 | 32.5 |  |  | 300 | Ti/Ru0.3Ti0.7O2 | stainless steel | 28 | 28 | 1.3 | -0.88706
Levonorgestrel | 0.0032 | NaCl | 130 | 32.5 |  |  | 300 | Ti/Ru0.3Ti0.7O2 | stainless steel | 28 | 28 | 1.3 | -1.0501
Gestodene | 0.003221 | NaCl | 130 | 32.5 |  |  | 300 | Ti/Ru0.3Ti0.7O2 | stainless steel | 28 | 28 | 1.3 | -0.94539
Levonorgestrel | 0.0032 | NaCl | 70 | 32.5 |  |  | 300 | Ti/Ru0.3Ti0.7O2 | stainless steel | 28 | 28 | 1.3 | -0.46143
Gestodene | 0.003221 | NaCl | 70 | 32.5 |  |  | 300 | Ti/Ru0.3Ti0.7O2 | stainless steel | 28 | 28 | 1.3 | -0.54333
Levonorgestrel | 0.0032 | NaCl | 70 | 32.5 |  |  | 300 | Ti/Ru0.3Ti0.7O2 | stainless steel | 28 | 28 | 1.3 | -0.59929
Gestodene | 0.003221 | NaCl | 70 | 57.5 |  |  | 300 | Ti/Ru0.3Ti0.7O2 | stainless steel | 28 | 28 | 1.3 | -0.37458
Gestodene | 0.003221 | NaCl | 70 | 32.5 |  |  | 300 | Ti/Ru0.3Ti0.7O2 | stainless steel | 28 | 28 | 1.3 | -0.55346
Gestodene | 0.003221 | NaCl | 70 | 32.5 |  |  | 300 | Ti/Ru0.3Ti0.7O2 | stainless steel | 28 | 28 | 1.3 | -0.44273
Levonorgestrel | 0.0032 | NaCl | 70 | 32.5 |  |  | 300 | Ti/Ru0.3Ti0.7O2 | stainless steel | 28 | 28 | 1.3 | -0.59074
Gestodene | 0.003221 | NaCl | 70 | 32.5 |  |  | 300 | Ti/Ru0.3Ti0.7O2 | stainless steel | 28 | 28 | 1.3 | -0.8716
Levonorgestrel | 0.0032 | NaCl | 70 | 32.5 |  |  | 300 | Ti/Ru0.3Ti0.7O2 | stainless steel | 28 | 28 | 1.3 | -0.64898
Gestodene | 0.003221 | NaCl | 70 | 32.5 |  |  | 300 | Ti/Ru0.3Ti0.7O2 | stainless steel | 28 | 28 | 1.3 | -0.72148
Levonorgestrel | 0.0032 | NaCl | 70 | 32.5 |  |  | 300 | Ti/Ru0.3Ti0.7O2 | stainless steel | 28 | 28 | 1.3 | -0.64782
Levonorgestrel | 0.0032 | NaCl | 70 | 32.5 |  |  | 300 | Ti/Ru0.3Ti0.7O2 | stainless steel | 28 | 28 | 1.3 | -0.46168
Carbamazepine | 0.001016 | Na2SO4 | 49.986 | 12.8 | 6.9 | 20 | 600 | Si/BDD | stainless steel | 78.5 | 78.5 | 0.9 | -0.95861
Levonorgestrel | 0.004801 | NaCl | 40 | 20 |  |  | 300 | Ti/Ru0.3Ti0.7O2 | stainless steel | 28 | 28 | 1.3 | -1.1273
Levonorgestrel | 0.004801 | NaCl | 40 | 20 |  |  | 300 | Ti/Ru0.3Ti0.7O2 | stainless steel | 28 | 28 | 1.3 | -1.1186
Sulfamerazine | 0.1135 | Na2SO4 | 200 | 10 |  | 25 |  | Ti/SnO2-Sb2O3/α-PbO2/2%Er-β-PbO2 | stainless steel | 3 | 3 | 1.5 | -1.7959
Sulfamerazine | 0.1135 | Na2SO4 | 200 | 30 |  | 25 |  | Ti/SnO2-Sb2O3/α-PbO2/4%Er-β-PbO2 | stainless steel | 3 | 3 | 1.5 | -1.6819
Sulfamerazine | 0.1135 | Na2SO4 | 200 | 30 |  | 25 |  | Ti/SnO2-Sb2O3/α-PbO2/2%Er-β-PbO2 | stainless steel | 3 | 3 | 1.5 | -1.6345
Sulfamerazine | 0.1135 | Na2SO4 | 200 | 30 |  | 25 |  | Ti/SnO2-Sb2O3/α-PbO2/1%Er-β-PbO2 | stainless steel | 3 | 3 | 1.5 | -1.6925
Sulfamerazine | 0.1135 | Na2SO4 | 200 | 30 |  | 25 |  | Ti/SnO2-Sb2O3/α-PbO2/0.5%Er-β-PbO2 | stainless steel | 3 | 3 | 1.5 | -1.7033
Sulfamerazine | 0.1135 | Na2SO4 | 200 | 30 |  | 25 |  | Ti/SnO2-Sb2O3/α-PbO2/β-PbO2 | stainless steel | 3 | 3 | 1.5 | -1.8097
Norfloxacin | 0.1599 | Na2SO4 | 100 | 30 | 7 | 25 | 100 | Ni/PbO2 | graphene film | 4.5 | 4.5 | 4 | -1.9914
Norfloxacin | 0.1622 | Na2SO4 | 100 | 40 | 7 | 25 | 100 | Ni/PbO2 | graphene film | 4.5 | 4.5 | 3 | -1.8925
Norfloxacin | 0.1623 | Na2SO4 | 100 | 40 | 7 | 25 | 100 | Ni/PbO2 | graphene film | 4.5 | 4.5 | 2 | -1.8623
Norfloxacin | 0.1675 | Na2SO4 | 100 | 30 | 13 | 25 | 100 | Ni/PbO2 | graphene film | 4.5 | 4.5 | 3 | -2.0182
Norfloxacin | 0.1703 | Na2SO4 | 100 | 30 | 11 | 25 | 100 | Ni/PbO2 | graphene film | 4.5 | 4.5 | 3 | -1.7711
Norfloxacin | 0.1632 | Na2SO4 | 100 | 40 | 9 | 25 | 100 | Ni/PbO2 | graphene film | 4.5 | 4.5 | 2 | -2.0339
Norfloxacin | 0.1731 | Na2SO4 | 100 | 40 | 11 | 25 | 100 | Ni/PbO2 | graphene film | 4.5 | 4.5 | 2 | -1.6243
Norfloxacin | 0.17 | Na2SO4 | 100 | 30 | 7 | 25 | 100 | Ni/PbO2 | graphene film | 4.5 | 4.5 | 2 | -1.8993
Norfloxacin | 0.1541 | Na2SO4 | 100 | 20 | 7 | 25 | 100 | Ni/PbO2 | graphene film | 4.5 | 4.5 | 4 | -2.2798
Metformin hydrochloride | 0.3019 | Na2SO4 | 0.704 | 0.93 |  |  | 200 | Ti/Ta2O5-Ir2O5 | stainless steel | 90 | 90 | 0.5 | -2.0026
Metformin hydrochloride | 0.3019 | Na2SO4 | 0.528 | 0.93 |  |  | 200 | Ti/Ta2O5-Ir2O5 | stainless steel | 90 | 90 | 0.5 | -2.0123
Sulfamethoxazole | 0.7896 | NaCl |  |  |  |  | 1000 | Ti/SnO2-Sb2O3/Co-PbO2 | stainless steel | 37.5 | 37.5 | 1.5 | -1.6038
Sulfamethoxazole | 1.9741 | NaCl |  |  |  |  | 1000 | Ti/SnO2-Sb2O3/Co-PbO2 | stainless steel | 37.5 | 37.5 | 1.5 | -1.6778
Sulfamethoxazole |  | NaCl | 50 |  |  |  | 1000 | Ti/SnO2-Sb2O3/Co-PbO2 | stainless steel | 37.5 | 37.5 | 1.5 | -1.4449
Sulfamethoxazole |  | NaCl | 100 |  |  |  | 1000 | Ti/SnO2-Sb2O3/Co-PbO2 | stainless steel | 37.5 | 37.5 | 1.5 | -1.3872
Sulfamethoxazole |  | NaCl | 200 |  |  |  | 1000 | Ti/SnO2-Sb2O3/Co-PbO2 | stainless steel | 37.5 | 37.5 | 1.5 | -1.3307
Sulfamethoxazole |  | NaCl | 300 |  |  |  | 1000 | Ti/SnO2-Sb2O3/Co-PbO2 | stainless steel | 37.5 | 37.5 | 1.5 | -1.4647
Sulfamerazine | 0.1135 | Na2SO4 | 200 | 20 |  | 25 |  | Ti/SnO2-Sb2O3/α-PbO2/2%Er-β-PbO2 | stainless steel | 3 | 3 | 1.5 | -1.6536
Sulfamethoxazole |  | NaCl | 400 |  |  |  | 1000 | Ti/SnO2-Sb2O3/Co-PbO2 | stainless steel | 37.5 | 37.5 | 1.5 | -1.4711
Diclofenac | 0.5065 | Na2SO4 | 8.8 | 2.529 | 5.7 | 25 | 400 | null/BDD | BDD | 345.96 | 230.64 | 0.3 | -2.3372
Diclofenac | 0.5065 | NaCl | 42.78 | 1.264 | 5.29 | 25 | 400 | null/BDD | BDD | 345.96 | 230.64 | 0.3 | -2.3468
Diclofenac | 0.5065 | NaCl | 42.78 | 2.529 | 6.1 | 25 | 400 | null/BDD | BDD | 345.96 | 230.64 | 0.3 | -1.9666
Metformin hydrochloride | 0.3019 | Na2SO4 | 0.352 | 0.67 |  |  | 200 | Ti/Ta2O5-Ir2O5 | stainless steel | 90 | 90 | 0.5 | -2.1701
Metformin hydrochloride | 0.3019 | Na2SO4 | 0.352 | 0.93 |  |  | 200 | Ti/Ta2O5-Ir2O5 | stainless steel | 90 | 90 | 0.5 | -2.1073
Metformin hydrochloride | 0.3019 | Na2SO4 | 0.352 | 1.16 |  |  | 200 | Ti/Ta2O5-Ir2O5 | stainless steel | 90 | 90 | 0.5 | -2.0947
Diclofenac | 0.5065 | Na2SO4 | 8.8 | 1.264 | 6.36 | 25 | 400 | null/BDD | BDD | 345.96 | 230.64 | 0.3 | -2.1549
Gestodene | 0.001611 | NaCl | 40 | 20 |  |  | 300 | Ti/Ru0.3Ti0.7O2 | stainless steel | 28 | 28 | 1.3 | -0.56591
Sulfamerazine | 0.1135 | Na2SO4 | 200 | 30 |  | 25 |  | Ti/SnO2-Sb2O3/α-PbO2/2%Er-β-PbO2 | stainless steel | 3 | 3 | 1.5 | -1.6253
Sulfamerazine | 0.1135 | Na2SO4 | 200 | 30 | 7 | 25 |  | Ti/SnO2-Sb2O3/α-PbO2/2%Er-β-PbO2 | stainless steel | 3 | 3 | 1.5 | -1.6383
Gestodene | 0.004832 | NaCl | 40 | 20 |  |  | 300 | Ti/Ru0.3Ti0.7O2 | stainless steel | 28 | 28 | 1.3 | -0.54424
Levonorgestrel | 0.0016 | NaCl | 40 | 20 |  |  | 300 | Ti/Ru0.3Ti0.7O2 | stainless steel | 28 | 28 | 1.3 | -1.0585
Levonorgestrel | 0.0016 | NaCl | 40 | 20 |  |  | 300 | Ti/Ru0.3Ti0.7O2 | stainless steel | 28 | 28 | 1.3 | -0.573
Doxorubicin | 0.0046 | Na2SO4/NaCl | 100 | 3.1 |  |  | 20 | Ti/SnO2 | Pt | 0.64 |  |  | -1.7747
Doxorubicin | 0.0046 | Na2SO4 | 100 | 3.1 |  |  | 20 | Ti/SnO2 | Pt | 0.64 |  |  | -1.9281
Anastrozole | 0.00341 | Na2SO4/NaCl |  | 6.25 | 6 | 25 | 200 | null/BDD | stainless steel | 16 | 16 | 9 | -1.767
Anastrozole | 0.00341 | Na2SO4/NaCl |  | 6.25 | 6 | 25 | 200 | null/BDD | stainless steel | 16 | 16 | 9 | -1.3125
Anastrozole | 0.00341 | Na2SO4/NaCl |  | 6.25 | 6 | 25 | 200 | null/BDD | stainless steel | 16 | 16 | 9 | -1.4989
Anastrozole | 0.00341 | Na2SO4 | 100 | 6.25 | 3 | 25 | 200 | null/BDD | stainless steel | 16 | 16 | 9 | -1.4045
Anastrozole | 0.00341 | NaCl | 100 | 6.25 | 6.2 | 25 | 200 | null/BDD | stainless steel | 16 | 16 | 9 | -1.8794
Anastrozole | 0.0017 | Na2SO4 | 100 | 6.25 | 6.2 | 25 | 200 | null/BDD | stainless steel | 16 | 16 | 9 | -1.6576
Anastrozole | 0.00341 | Na2SO4 | 100 | 12.5 | 6.2 | 25 | 200 | null/BDD | stainless steel | 16 | 16 | 9 | -1.3747
Anastrozole | 0.00341 | Na2SO4 | 100 | 6.25 | 6.2 | 25 | 200 | null/BDD | stainless steel | 16 | 16 | 9 | -1.6498
Chloramphenicol | 0.09285 | Na2SO4 | 100 | 8 | 5 | 25 | 200 | Ti/reduced TiO2 nanotube arrays | Ti | 15 | 15 | 1 | -1.5031
Chloramphenicol | 0.0619 | Na2SO4 | 100 | 8 | 5 | 25 | 200 | Ti/reduced TiO2 nanotube arrays | Ti | 15 | 15 | 1 | -1.3132
Chloramphenicol | 0.04642 | Na2SO4 | 100 | 8 | 5 | 25 | 200 | Ti/reduced TiO2 nanotube arrays | Ti | 15 | 15 | 1 | -1.2727
Sulfamerazine | 0.1135 | Na2SO4 | 200 | 30 | 11 | 25 |  | Ti/SnO2-Sb2O3/α-PbO2/2%Er-β-PbO2 | stainless steel | 3 | 3 | 1.5 | -1.9788
Chloramphenicol | 0.03095 | Na2SO4 | 100 |  |  | 25 | 200 | Ti/reduced TiO2 nanotube arrays | Ti | 15 | 15 | 1 | -1.2291
Chloramphenicol | 0.03095 | Na2SO4 | 100 |  |  | 25 | 200 | Ti/TiO2 nanotube arrays/PbO2 | Ti | 15 | 15 | 1 | -1.4559
Chloramphenicol | 0.03095 | Na2SO4 | 100 |  |  | 25 | 200 | Ti/TiO2 nanotube arrays | Ti | 15 | 15 | 1 | -2.1675
Chloramphenicol | 0.03095 | Na2SO4 | 100 | 2 | 5 | 25 | 200 | Ti/reduced TiO2 nanotube arrays | Ti | 15 | 15 | 1 | -1.7217
Chloramphenicol | 0.03095 | Na2SO4 | 100 | 4 | 5 | 25 | 200 | Ti/reduced TiO2 nanotube arrays | Ti | 15 | 15 | 1 | -1.5161
Sulfamerazine | 0.1135 | Na2SO4 | 200 | 30 | 3 | 25 |  | Ti/SnO2-Sb2O3/α-PbO2/2%Er-β-PbO2 | stainless steel | 3 | 3 | 1.5 | -1.5768
Chloramphenicol | 0.03095 | Na2SO4 | 100 | 6 | 5 | 25 | 200 | Ti/reduced TiO2 nanotube arrays | Ti | 15 | 15 | 1 | -1.4378
Chloramphenicol | 0.03095 | Na2SO4 | 100 | 10 | 5 | 25 | 200 | Ti/reduced TiO2 nanotube arrays | Ti | 15 | 15 | 1 | -1.0205
Chloramphenicol | 0.03095 | Na2SO4 | 100 | 8 | 5 | 25 | 200 | Ti/reduced TiO2 nanotube arrays | Ti | 15 | 15 | 1 | -1.1974
Chloramphenicol | 0.03095 | Na2SO4 | 100 | 8 | 7 | 25 | 200 | Ti/reduced TiO2 nanotube arrays | Ti | 15 | 15 | 1 | -1.6035
Chloramphenicol | 0.03095 | Na2SO4 | 100 | 8 | 11 | 25 | 200 | Ti/reduced TiO2 nanotube arrays | Ti | 15 | 15 | 1 | -1.569
Chloramphenicol | 0.01547 | Na2SO4 | 100 | 8 | 5 | 25 | 200 | Ti/reduced TiO2 nanotube arrays | Ti | 15 | 15 | 1 | -0.91862
Chloramphenicol | 0.03095 | Na2SO4 | 100 | 8 | 5 | 25 | 200 | Ti/reduced TiO2 nanotube arrays | Ti | 15 | 15 | 1 | -1.1943
Acetaminophen | 0.529 | NaCl | 43 | 90.91 | 5.5 | 20 | 400 | null/BDD | Fe | 11 | 12 | 0.8 | -1.5735
Tylosin tartrate | 0.09379 | H2SO4 |  |  | 2 | 25 | 200 | glassy carbon/glassy carbon | graphite carbon | 20 | 1.884 | 1 | -1.5686
Tylosin tartrate | 0.0469 | H2SO4 |  |  | 2 | 25 | 200 | glassy carbon/glassy carbon | graphite carbon | 20 | 1.884 | 1 | -1.0132
Losartan | 0.001182 | Na2SO4 | 50 | 8.3 | 7 |  | 120 | null/BDD | carbon cloth | 12 | 12 | 9 | -1.1367
Carbamazepine | 0.002 | NaCl/NaClO4 | 55 | 18 | 10 | 25 | 200 | Ti/RuO2-IrO2 | stainless steel | 10 | 10 | 1.5 | -1.4815
Carbamazepine | 0.002 | NaCl/NaClO4 | 55 | 39 | 7 | 25 | 200 | Ti/RuO2-IrO2 | stainless steel | 10 | 10 | 1.5 | -0.50864
Carbamazepine | 0.002 | NaCl/NaClO4 | 55 | 18 | 7 | 25 | 200 | Ti/RuO2-IrO2 | stainless steel | 10 | 10 | 1.5 | -1.1135
Carbamazepine | 0.002 | NaCl/NaClO4 | 55 | 18 | 5.3 | 25 | 200 | Ti/RuO2-IrO2 | stainless steel | 10 | 10 | 1.5 | -0.92082
Carbamazepine | 0.002 | NaCl/NaClO4 | 55 | 18 | 5.3 | 25 | 200 | Ti/RuO2-IrO2 | stainless steel | 10 | 10 | 1.5 | -0.55284
Carbamazepine | 0.0423 |  |  | 1 | 7 |  | 100 | Ti4O7/CeCo0.5Fe0.5O3 | carbon felt | 10 | 10 | 1 | -1.8861
Carbamazepine | 0.000845 | Na2SO4 | 100 | 11 |  |  | 50 | null/BDD | Pt | 6 | 6 |  | -0.38722
Carbamazepine | 0.000845 | Na2SO4 | 100 | 11 |  |  | 50 | Pt/Pt | graphite felt | 6 | 6 |  | -0.42022
Carbamazepine | 0.000845 | NaNO3 |  | 11 |  |  | 50 | null/BDD | graphite felt | 6 | 6 |  | -0.41567
Carbamazepine | 0.000845 | NaClO4 |  | 11 |  |  | 50 | null/BDD | graphite felt | 6 | 6 |  | -0.30016
Carbamazepine | 0.000845 | Na2SO4 | 100 | 11 |  |  | 50 | null/BDD | graphite felt | 6 | 6 |  | -0.55909
Carbamazepine | 0.000845 | Na2SO4 | 100 | 9 |  |  | 50 | null/BDD | graphite felt | 6 | 6 |  | -0.49026
Tetracycline | 0.011261 | Na2SO4 | 30 | 25 |  | 25 |  | Ti/Ti4O7 | Ti | 37.5 | 37.5 | 1 | -1.0809
Tetracycline | 0.011261 | Na2SO4 | 30 | 15 |  | 25 |  | Ti/Ti4O7 | Ti | 37.5 | 37.5 | 0.5 | -1.0506
Tetracycline | 0.011261 | Na2SO4 | 30 | 15 |  | 25 |  | Ti/Ti4O7 | Ti | 37.5 | 37.5 | 1 | -1.0862
Tetracycline | 0.011261 | Na2SO4 | 30 | 15 |  | 25 |  | Ti/Ti4O7 | Ti | 37.5 | 37.5 | 1.5 | -1.1308
Tetracycline | 0.011261 | Na2SO4 | 30 | 15 |  | 25 |  | Ti/Ti4O7 | Ti | 37.5 | 37.5 | 2 | -1.1739
Tetracycline | 0.011261 | Na2SO4 | 30 | 15 |  | 25 |  | Ti/Ti4O7 | Ti | 37.5 | 37.5 | 2.5 | -1.2076
Losartan | 0.001182 | Na2SO4 | 100 | 8.3 | 7 |  | 120 | null/BDD | carbon cloth | 12 | 12 | 9 | -0.8729
Tetracycline | 0.045045 | Na2SO4 | 30 | 15 |  | 25 |  | Ti/Ti4O7 | Ti | 37.5 | 37.5 | 1 | -1.2366
Tetracycline | 0.11261 | Na2SO4 | 30 | 15 |  | 25 |  | Ti/Ti4O7 | Ti | 37.5 | 37.5 | 1 | -1.2676
Tetracycline | 0.15766 | Na2SO4 | 30 | 15 |  | 25 |  | Ti/Ti4O7 | Ti | 37.5 | 37.5 | 1 | -1.3188
Tetracycline | 0.22522 | Na2SO4 | 30 | 15 |  | 25 |  | Ti/Ti4O7 | Ti | 37.5 | 37.5 | 1 | -1.3565
Tetracycline | 0.022522 | Na2SO4 | 30 | 15 |  | 25 |  | Ti/Ti4O7 | Ti | 37.5 | 37.5 | 1 | -1.1805
Tetracycline | 0.011261 | Na2SO4 | 30 | 20 |  | 25 |  | Ti/Ti4O7 | Ti | 37.5 | 37.5 | 1 | -1.0809
Losartan | 0.001182 | Na2SO4 | 500 | 8.3 | 7 |  | 120 | null/BDD | carbon cloth | 12 | 12 | 9 | -0.56257
Tribromophenol | 0.002 | NaNO3 | 60 | 20 | 2 | 25 | 500 | Nb/BDD | stainless steel | 40.8 | 40.8 | 3.5 | -1.3468
Iopromide | 0.002 | NaNO3 | 60 | 20 | 2 | 25 | 500 | Nb/BDD | stainless steel | 40.8 | 40.8 | 3.5 | -1.8601
Iopromide | 0.002 | Na2SO4 | 40 | 20 | 2 | 25 | 500 | Nb/BDD | stainless steel | 40.8 | 40.8 | 3.5 | -0.70268
Diatrizoate | 0.002 | NaClO4 | 74 | 20 | 2 | 25 | 500 | Nb/BDD | stainless steel | 40.8 | 40.8 | 3.5 | -1.4989
Diatrizoate | 0.002 | NaNO3 | 60 | 20 | 2 | 25 | 500 | Nb/BDD | stainless steel | 40.8 | 40.8 | 3.5 | -1.8041
Diatrizoate | 0.002 | Na2SO4 | 40 | 20 | 2 | 25 | 500 | Nb/BDD | stainless steel | 40.8 | 40.8 | 3.5 | -0.64149
N,N-Diethyl-meta-toluamide | 0.002 | NaNO3 | 60 | 20 | 2 | 25 | 500 | Nb/BDD | stainless steel | 40.8 | 40.8 | 3.5 | -1.7773
N,N-Diethyl-meta-toluamide | 0.002 | Na2SO4 | 40 | 20 | 2 | 25 | 500 | Nb/BDD | stainless steel | 40.8 | 40.8 | 3.5 | -0.61979
Carbamazepine | 0.002 | NaNO3 | 60 | 20 | 2 | 25 | 500 | Nb/BDD | stainless steel | 40.8 | 40.8 | 3.5 | -1.3979
Carbamazepine | 0.002 | Na2SO4 | 40 | 20 | 2 | 25 | 500 | Nb/BDD | stainless steel | 40.8 | 40.8 | 3.5 | -0.3098
Ofloxacin | 0.1384 | Na2SO4 | 100 | 100 |  | 70 | 100 | Niobium/BDD |  | 1 |  |  | -1.0458
Ofloxacin | 0.1384 | Na2SO4 | 100 | 100 |  | 50 | 100 | Niobium/BDD |  | 1 |  |  | -1.1079
Ofloxacin | 0.1384 | Na2SO4 | 100 | 100 |  | 30 | 100 | Niobium/BDD |  | 1 |  |  | -1.1427
Ofloxacin | 0.2767 | Na2SO4 | 100 | 100 |  | 30 | 100 | Niobium/BDD |  | 1 |  |  | -1.2676
Ofloxacin | 0.0692 | Na2SO4 | 100 | 100 |  | 30 | 100 | Niobium/BDD |  | 1 |  |  | -0.86012
Losartan | 0.001182 | Na2SO4 | 100 | 8.3 | 9.5 |  | 120 | null/BDD | carbon cloth | 12 | 12 | 9 | -1.1675
Losartan | 0.001182 | Na2SO4 | 100 | 4.1 | 7 |  | 120 | null/BDD | carbon cloth | 12 | 12 | 9 | -1.2976
Losartan | 0.001182 | Na2SO4 | 100 | 6.25 | 7 |  | 120 | null/BDD | carbon cloth | 12 | 12 | 9 | -0.99311
Losartan | 0.001182 | Na2SO4 | 100 | 12.5 | 7 |  | 120 | null/BDD | carbon cloth | 12 | 12 | 9 | -1.0575
Losartan | 0.000591 | Na2SO4 | 100 | 8.3 | 7 |  | 120 | null/BDD | carbon cloth | 12 | 12 | 9 | -0.91364
Losartan | 0.002364 | Na2SO4 | 100 | 8.3 | 7 |  | 120 | null/BDD | carbon cloth | 12 | 12 | 9 | -1.1135
Hydrochlorothiazide | 1.1856 | Na2SO4 | 50 | 10 | 7 | 35 | 100 | Si/BDD | stainless steel | 5 | 5 | 1 | -2.3749
Hydrochlorothiazide | 1.1856 | Na2SO4 | 50 | 30 | 7 | 35 | 100 | Si/BDD | stainless steel | 5 | 5 | 1 | -2.2103
Hydrochlorothiazide | 1.1856 | Na2SO4 | 50 | 80 | 7 | 35 | 100 | Si/BDD | stainless steel | 5 | 5 | 1 | -1.8844
Ofloxacin | 0.1384 | Na2SO4 | 100 | 20 |  | 30 | 100 | Niobium/BDD |  | 1 |  |  | -1.8794
Ofloxacin | 0.1384 | Na2SO4 | 100 | 50 |  | 30 | 100 | Niobium/BDD |  | 1 |  |  | -1.451
Hydrochlorothiazide | 1.1856 | Na2SO4 | 50 | 50 | 7 | 35 | 100 | Si/BDD | stainless steel | 5 | 5 | 1 | -1.9868
Triclopyr | 0.002 | Na2SO4 | 40 | 20 | 2 | 25 | 500 | Nb/BDD | stainless steel | 40.8 | 40.8 | 3.5 | -0.64455
Tetracycline | 0.011261 | Na2SO4 | 30 | 5 |  | 25 |  | Ti/Ti4O7 | Ti | 37.5 | 37.5 | 1 | -1.5376
Ranitidine | 0.0318 | Na2SO4 | 30 | 30 | 3 | 25 | 100 | Ti/5%Bi-Ti4O7 | stainless steel |  | 25 |  | -1.6482
Ranitidine | 0.0318 | Na2SO4 | 30 | 30 |  | 25 | 100 | Ti/10%Bi-Ti4O7 | stainless steel |  | 25 |  | -1.8693
Ranitidine | 0.0318 | Na2SO4 | 30 | 30 |  | 25 | 100 | Ti/7%Bi-Ti4O7 | stainless steel |  | 25 |  | -2.0386
Ranitidine | 0.0318 | Na2SO4 | 30 | 30 |  | 25 | 100 | Ti/5%Bi-Ti4O7 | stainless steel |  | 25 |  | -1.7038
Ranitidine | 0.0318 | Na2SO4 | 30 | 30 |  | 25 | 100 | Ti/3%Bi-Ti4O7 | stainless steel |  | 25 |  | -2.2941
Ranitidine | 0.0318 | Na2SO4 | 30 | 30 |  | 25 | 100 | Ti/1%Bi-Ti4O7 | stainless steel |  | 25 |  | -2.3726
Ranitidine | 0.0318 | Na2SO4 | 30 | 30 |  | 25 | 100 | Ti/Ti4O7 | stainless steel |  | 25 |  | -2.6091
Ciprofloxacin | 0.604 | Na2SO4 | 50 | 18 | 3 |  | 150 | Ti/RuO2 | ACF@Ti | 20 | 20 | 3 | -2.3768
Ciprofloxacin | 0.604 | Na2SO4 | 50 | 18 | 3 |  | 150 | Ti/RuO2 | ACF@Ti/RuO2 | 20 | 20 | 3 | -2.0605
Ciprofloxacin | 0.604 | Na2SO4 | 50 | 18 | 3 |  | 150 | Ti/RuO2 | Ti | 20 | 20 | 3 | -2.6021
Ciprofloxacin | 0.604 | Na2SO4 | 50 | 18 | 3 |  | 150 | Ti/RuO2 | Ti/RuO2 | 20 | 20 | 3 | -2.2518
Ciprofloxacin | 0.604 | Na2SO4 | 50 | 18 | 3 |  | 150 | Ti/RuO2 | Ti | 20 | 20 | 3 | -2.5528
Ciprofloxacin | 0.604 | Na2SO4 | 50 | 18 | 3 |  | 150 | Ti/RuO2 | Ti/RuO2 | 20 | 20 | 3 | -2.6021
Diclofenac | 0.00676 |  |  | 0.827 | 7.9 | 22 | 900 | Ti/RuO2-IrO2 | Ti/RuO2-IrO2 | 211.6 | 211.6 |  | -2.0809
Paracetamol | 0.6616 | Na2SO4 | 21 | 10 | 6 | 25 | 800 | Nb/BDD | stainless steel | 120 | 240 | 3 | -1.9914
Chloramphenicol | 0.02 | NaH2PO4 | 70 | 20 |  | 25 | 100 | null/Ti4O7 | stainless steel | 19.63 | 39.27 |  | -1.3215
Chloramphenicol | 0.02 | NaH2PO4 | 70 | 10 |  | 25 | 100 | null/Ti4O7 | stainless steel | 19.63 | 39.27 |  | -1.5513
Sulfamethazine | 0.18 | Na2SO4 | 100 | 50 | 2 | 25 | 90 | Si/BDD | Ni | 4 | 24 | 2.5 | -1.4202
Sulfamethazine | 0.18 | Na2SO4 | 100 | 125 | 2 | 25 | 90 | Si/BDD | Ni | 4 | 24 | 2.5 | -0.74473
Sulfamethazine | 0.18 | Na2SO4 | 100 | 12.5 | 3 | 25 | 90 | Si/BDD | Ni | 4 | 24 | 2.5 | -1.9586
Chloramphenicol | 0.02 | NaH2PO4 | 10 | 5 |  | 25 | 100 | null/Ti4O7 | stainless steel | 19.63 | 39.27 |  | -1.5376
Chloramphenicol | 0.02 | NaH2PO4 | 40 | 5 |  | 25 | 100 | null/Ti4O7 | stainless steel | 19.63 | 39.27 |  | -1.6308
Chloramphenicol | 0.02 | NaH2PO4 | 70 | 5 |  | 25 | 100 | null/Ti4O7 | stainless steel | 19.63 | 39.27 |  | -1.6799
Ranitidine | 0.0318 | Na2SO4/NaCl |  | 30 |  | 25 | 100 | Ti/5%Bi-Ti4O7 | stainless steel |  | 25 |  | -1.4607
Chloramphenicol | 0.02 | NaH2PO4 | 100 | 5 |  | 25 | 100 | null/Ti4O7 | stainless steel | 19.63 | 39.27 |  | -1.6799
Chloramphenicol | 0.005 | NaH2PO4 | 70 | 5 |  | 25 | 100 | null/Ti4O7 | stainless steel | 19.63 | 39.27 |  | -1.3363
Chloramphenicol | 0.01 | NaH2PO4 | 70 | 5 |  | 25 | 100 | null/Ti4O7 | stainless steel | 19.63 | 39.27 |  | -1.5421
Chloramphenicol | 0.05 | NaH2PO4 | 70 | 5 |  | 25 | 100 | null/Ti4O7 | stainless steel | 19.63 | 39.27 |  | -1.7773
Chloramphenicol | 0.1 | NaH2PO4 | 70 | 5 |  | 25 | 100 | null/Ti4O7 | stainless steel | 19.63 | 39.27 |  | -1.9431
Chloramphenicol | 0.02 | NaH2PO4 | 70 | 1 |  | 25 | 100 | null/Ti4O7 | stainless steel | 19.63 | 39.27 |  | -1.9788
Chloramphenicol | 0.02 | NaH2PO4 | 70 | 3 |  | 25 | 100 | null/Ti4O7 | stainless steel | 19.63 | 39.27 |  | -1.8697
Chloramphenicol | 0.02 | NaH2PO4 | 200 | 5 |  | 25 | 100 | null/Ti4O7 | stainless steel | 19.63 | 39.27 |  | -1.699
Tetracycline | 0.011261 | Na2SO4 | 30 | 10 |  | 25 |  | Ti/Ti4O7 | Ti | 37.5 | 37.5 | 1 | -1.4437
Ranitidine | 0.0318 | Na2SO4/NaNO3 |  | 30 |  | 25 | 100 | Ti/5%Bi-Ti4O7 | stainless steel |  | 25 |  | -2.0691
Ranitidine | 0.0318 | Na2SO4 | 30 | 30 | 7 | 25 | 100 | Ti/5%Bi-Ti4O7 | stainless steel |  | 25 |  | -2.1694
Iopromide | 0.1 | NaCl | 4.278 | 0.833 |  | 21 | 75 | Nb/BDD | Pt | 12 |  |  | -2.0429
Iopromide | 0.1 | Na2SO4 | 1.76 | 1.667 |  | 21 | 75 | Nb/BDD | Pt | 12 |  |  | -2.466
Iopromide | 0.1 | NaCl | 4.278 | 1.667 |  | 21 | 75 | Nb/BDD | Pt | 12 |  |  | -2.0123
Sulfamethoxazole | 0.05 | Na2SO4 | 50 | 20 | 7 |  | 250 | null/BDD | Ni | 6 | 6 | 3 | -1.0996
Sulfamethoxazole | 0.05 | Na2SO4 | 50 | 20 | 5 |  | 250 | null/BDD | Ni | 6 | 6 | 3 | -1.4045
Sulfamethoxazole | 0.05 | Na2SO4 | 50 | 20 | 3 |  | 250 | null/BDD | Ni | 6 | 6 | 3 | -1.3979
Iopamidol | 0.643 | Na2SO4 | 500 | 50 | 7 | 25 | 200 | Ti/SnO2-Sb-Pt | stainless steel | 20 | 20 |  | -1.9957
Iopamidol | 0.643 | Na2SO4 | 500 | 50 | 7 | 25 | 200 | Ti/Pt | stainless steel | 20 | 20 |  | -1.7328
Oxytetracycline hydrochloride | 0.0403 | NaCl | 600 | 11 | 4.5 | 25 |  | Pt/Pt | Ti/Pd NPs/CQDs-CNTs | 1 | 1 |  | -1.4855
Norfloxacin | 0.016 | Na2SO4 | 50 | 4 | 7 |  |  | carbon felt/NiAl-LDH/MXenes | Ti | 12 | 12 |  | -1.6576
Ranitidine | 0.0318 | Na2SO4 | 30 | 30 | 7 | 25 | 100 | Ti/5%Bi-Ti4O7 | stainless steel |  | 25 |  | -2.1273
Oxytetracycline hydrochloride | 0.0403 | NaCl | 200 | 5 | 4.5 | 35 | 100 | Pt/Pt | Ti | 1 | 4 | 2 | -1.8108
Oxytetracycline hydrochloride | 0.0403 | NaCl | 200 | 5 | 4.5 | 35 | 100 | Pt/Pt | BCQD/Ti | 1 | 4 | 2 | -1.7047
Oxytetracycline hydrochloride | 0.0403 | NaCl | 200 | 5 | 4.5 | 35 | 100 | Pt/Pt | Pd-BCQD/Ti | 1 | 4 | 2 | -1.6371
Oxytetracycline hydrochloride | 0.0403 | NaCl | 500 | 5 | 4.5 | 35 | 100 | Pt/Pt | Pd-BCQD/Ti | 1 | 4 | 2 | -1.5965
Oxytetracycline hydrochloride | 0.0403 | NaCl | 500 | 9 | 4.5 | 35 | 100 | Pt/Pt | Pd-BCQD/Ti | 1 | 4 | 2 | -1.4648
Ranitidine | 0.0318 | Na2SO4 | 30 | 30 | 7 | 25 | 100 | Ti/5%Bi-Ti4O7 | stainless steel |  | 25 |  | -2.1226
Methotrexate |  | Na2SO4 | 250 |  |  |  |  | Ti/Sb-SnO2 |  |  |  |  | -1.4724
Sulfamethoxazole | 0.005 | Na2SO4 |  |  |  | 25 | 200 | Ti/SnO2-Sb | stainless steel | 12.56 | 12.56 | 0.3 | -0.86646
Sulfamethoxazole | 0.005 | Na2SO4/HCO3- |  |  |  | 25 | 200 | Ti/SnO2-Sb | stainless steel | 12.56 | 12.56 | 0.3 | -0.95078
Sulfamethoxazole | 0.005 | Na2SO4 |  |  |  | 25 | 200 | Ti/SnO2-Sb | stainless steel | 12.56 | 12.56 | 0.3 | -1.0362
Norfloxacin | 0.016 | Na2SO4 | 50 | 4 | 7 |  |  | carbon felt/NiAl-LDH/MXenes (MXenes:NiAl-LDH=1:1) | Ti | 12 | 12 |  | -1.6576
Methotrexate |  |  |  | 20 |  |  |  | Ti/Sb-SnO2 |  |  |  |  | -1.3867
Sulfamethazine | 0.18 | Na2SO4 | 100 | 12.5 | 2 | 25 | 90 | Si/BDD | Ni | 4 | 24 | 2.5 | -1.9208
Triclopyr | 0.002 | NaNO3 | 60 | 20 | 2 | 25 | 500 | Nb/BDD | stainless steel | 40.8 | 40.8 | 3.5 | -1.6635
Triclosan | 0.002 | NaNO3 | 60 | 20 | 2 | 25 | 500 | Nb/BDD | stainless steel | 40.8 | 40.8 | 3.5 | -1.0458
Meropenem | 0.0013 |  |  | 10 |  |  |  | Ti/Co/Bi/TiO2 NTA |  | 6 |  | 1 | -1.4559
Meropenem | 0.0013 |  |  | 4 |  |  |  | Ti/Co/Bi/TiO2 NTA |  | 6 |  | 1 | -1.8239
Meropenem | 0.0013 |  |  | 4 |  |  |  | Ti/Co/Bi/TiO2 NTA |  | 6 |  | 1 | -1.4815
Meropenem | 0.0013 | NaClO4 | 30 | 10 | 7 |  | 80 | Ti/Co/Bi/TiO2 NTA |  | 6 |  | 1 | -0.78516
Ciprofloxacin | 0.2414 | Na2SO4 | 176.01 | 20 | 5 |  | 50 | Ti/Sb-doped SnO2 (SSO-16) | stainless steel | 4 | 4 | 3 | -1.8861
Ciprofloxacin | 0.0302 | Na2SO4 | 176.01 | 20 | 5 |  | 50 | Ti/Sb-doped SnO2 (SSO-16) | stainless steel | 4 | 4 | 3 | -0.84164
Ciprofloxacin | 0.0905 | Na2SO4 | 176.01 | 25 | 5 |  | 50 | Ti/Sb-doped SnO2 (SSO-16) | stainless steel | 4 | 4 | 3 | -1.1662
Ciprofloxacin | 0.0905 | Na2SO4 | 176.01 | 10 | 5 |  | 50 | Ti/Sb-doped SnO2 (SSO-16) | stainless steel | 4 | 4 | 3 | -1.6345
Ciprofloxacin | 0.0905 | Na2SO4 | 140.81 | 15 | 5 |  | 50 | Ti/Sb-doped SnO2 (SSO-16) | stainless steel | 4 | 4 | 3 | -1.4498
Ibuprofen | 0.388 | Na2SO4 | 50 | 3 |  | 25 | 200 | Ti/Co-PbO2 | Ti | 15 | 15 | 1.5 | -1.4437
Ibuprofen | 0.388 | Na2SO4 | 50 | 3 |  | 25 | 200 | Ti/Co-PbO2 | Ti | 15 | 15 | 1.5 | -1.5229
Ibuprofen | 0.388 | Na2SO4 | 50 | 3 |  | 25 | 200 | Ti/Co-PbO2 | Ti | 15 | 15 | 1.5 | -1.6198
Ibuprofen | 0.388 | Na2SO4 | 50 | 3 |  | 25 | 200 | Ti/Co-PbO2 | Ti | 15 | 15 | 1.5 | -1.1367
Ibuprofen | 0.388 | Na2SO4 | 50 | 3 |  | 25 | 200 | Ti/Co-PbO2 | Ti | 15 | 15 | 1.5 | -1.4559
Ibuprofen | 0.388 | Na2SO4 | 50 | 3 |  | 25 | 200 | Ti/Co-PbO2 | Ti | 15 | 15 | 1.5 | -1.4949
Ibuprofen | 0.388 | Na2SO4 | 50 | 3 |  | 25 | 200 | Ti/Co-PbO2 | Ti | 15 | 15 | 1.5 | -1.6021
Ibuprofen | 0.388 | Na2SO4 | 50 | 3 | 8 | 25 | 200 | Ti/Co-PbO2 | Ti | 15 | 15 | 1.5 | -1.4559
Ibuprofen | 0.388 | Na2SO4 | 50 | 3 | 10 | 25 | 200 | Ti/Co-PbO2 | Ti | 15 | 15 | 1.5 | -1.5376
Ibuprofen | 0.388 | Na2SO4 | 50 | 3 | 6 | 25 | 200 | Ti/Co-PbO2 | Ti | 15 | 15 | 1.5 | -1.1367
Ibuprofen | 0.388 | Na2SO4 | 50 | 10 | 6 | 25 | 200 | Ti/Co-PbO2 | Ti | 15 | 15 | 1.5 | -1.2218
Ibuprofen | 0.388 | Na2SO4 | 50 | 20 | 6 | 25 | 200 | Ti/Co-PbO2 | Ti | 15 | 15 | 1.5 | -1.2676
Ibuprofen | 0.388 | Na2SO4 | 50 | 30 | 6 | 25 | 200 | Ti/Co-PbO2 | Ti | 15 | 15 | 1.5 | -1.1739
Tetracycline | 0.00563 | Na2SO4 | 10 | 90 |  |  | 200 | Ti/PbO2 | Ti |  |  | 2 | -0.6216
Ibuprofen | 0.388 | Na2SO4 | 50 | 3 |  | 25 | 200 | Ti/Co-PbO2 | Ti | 15 | 15 | 1.5 | -1.4089
Ibuprofen | 0.388 | Na2SO4 | 50 | 3 |  | 25 | 200 | Ti/Co-PbO2 | Ti | 15 | 15 | 1.5 | -1.6383
Ibuprofen | 0.388 | Na2SO4 | 50 | 3 |  | 25 | 200 | Ti/Co-PbO2 | Ti | 15 | 15 | 1.5 | -0.93181
Ibuprofen | 0.388 | Na2SO4 | 50 | 3 |  | 25 | 200 | Ti/Co-PbO2 | Ti | 15 | 15 | 1.5 | -1.3279
Ibuprofen | 0.388 | Na2SO4 | 50 | 3 |  | 25 | 200 | Ti/Co-PbO2 | Ti | 15 | 15 | 1.5 | -1.5376
Ibuprofen | 0.388 | Na2SO4 | 50 | 3 |  | 25 | 200 | Ti/Co-PbO2 | Ti | 15 | 15 | 1.5 | -1.3098
Tetracycline | 0.00563 | NaNO3 | 10 | 90 |  |  | 200 | Ti/PbO2 | Ti |  |  | 2 | -1.2924
Diclofenac sodium | 0.0314 | NaCl | 17.11 | 7.5 | 7.5 | 27 | 1000 | Ti/Ru-Sn-Sb-Ox | steel | 93 | 93 | 4 | -1.8239
Tetracycline hydrochloride | 0.20794 | H2SO4 |  |  | 2 | 25 | 200 | glassy carbon/glassy carbon | graphite carbon | 20 | 1.884 | 1 | -1.6778
Tetracycline hydrochloride | 0.10397 | H2SO4 |  |  | 2 | 25 | 200 | glassy carbon/glassy carbon | graphite carbon | 20 | 1.884 | 1 | -1.0969
Metronidazole | 0.175 | Na2SO4 | 200 | 12.8 | 5.6 | 25 | 450 | Ti/SnO2-Sb-Ce | Ti | 12.5 | 12.5 | 2 | -1.9694
Metronidazole | 0.175 | Na2SO4 | 200 | 6.4 | 5.6 | 25 | 450 | Ti/SnO2-Sb-Ce | Ti | 12.5 | 12.5 | 2 | -2.054
Metronidazole | 0.175 | Na2SO4 | 200 | 3.6 | 5.6 | 25 | 450 | Ti/SnO2-Sb-Ce | Ti | 12.5 | 12.5 | 2 | -2.1838
Metronidazole | 0.35 | Na2SO4 | 200 | 4.8 | 5.6 | 25 | 450 | Ti/SnO2-Sb-Ce | Ti | 12.5 | 12.5 | 2 | -2.1791
Metronidazole | 0.234 | Na2SO4 | 200 | 4.8 | 5.6 | 25 | 450 | Ti/SnO2-Sb-Ce | Ti | 12.5 | 12.5 | 2 | -2.109
Metronidazole | 0.175 | Na2SO4 | 200 | 4.8 | 5.6 | 25 | 450 | Ti/SnO2-Sb-Ce | Ti | 12.5 | 12.5 | 2 | -2.0773
Metronidazole | 0.088 | Na2SO4 | 200 | 4.8 | 5.6 | 25 | 450 | Ti/SnO2-Sb-Ce | Ti | 12.5 | 12.5 | 2 | -2.0419
Tetracyclines |  | Na2SO4 | 100 |  | 7.5 |  | 500 | Ti/TiO2 | Pt | 120 |  |  | -2.7825
Tetracyclines |  | Na2SO4 | 100 |  | 7.5 |  | 500 | Ti/TiO2 | Pt | 120 |  |  | -2.8327
Trimethoprim | 0.1378 | NaCl | 30 | 18.8 | 6.6 | 24 | 100 | Ti/Pt | TiO2 | 53.2 |  | 2 | -1.6234
Trimethoprim | 0.1033 | NaCl | 30 | 18.8 | 6.6 | 24 | 100 | Ti/Pt | TiO2 | 53.2 |  | 2 | -1.5784
Trimethoprim | 0.0689 | NaCl | 30 | 18.8 | 6.6 | 24 | 100 | Ti/Pt | TiO2 | 53.2 |  | 2 | -1.3575
Trimethoprim | 0.0344 | NaCl | 30 | 18.8 | 6.6 | 24 | 100 | Ti/Pt | TiO2 | 53.2 |  | 2 | -1.5686
Trimethoprim | 0.0172 | NaCl | 30 | 18.8 | 6.6 | 24 | 100 | Ti/Pt | TiO2 | 53.2 |  | 2 | -1.4737
Estrone | 0.07398 | Na2SO4 | 100 | 28 | 8.3 | 24 | 100 | Ti/Pt | graphite | 53.57 |  | 2 | -1.8013
Diclofenac sodium | 0.0314 | Na2SO4/NaCl | 12.48 | 7.5 | 7.5 | 27 | 1000 | Ti/Ru-Sn-Sb-Ox | steel | 93 | 93 | 4 | -1.5376
Diclofenac sodium | 0.0314 | Na2SO4/NaCl | 11.07 | 7.5 | 7.5 | 27 | 1000 | Ti/Ru-Sn-Sb-Ox | steel | 93 | 93 | 4 | -1.7212
Diclofenac sodium | 0.0314 | Na2SO4 | 7.04 | 7.5 | 7.5 | 27 | 1000 | Ti/Ru-Sn-Sb-Ox | steel | 93 | 93 | 4 | -2.0458
Estrone | 0.07397 | Na2SO4 | 100 | 28 | 3 | 24 | 100 | Ti/Pt | graphite | 53.57 |  | 2 | -2.1427
Estrone | 0.07397 | Na2SO4 | 100 | 28 | 8.3 | 24 | 100 | Ti/Pt | graphite | 53.57 |  | 2 | -1.7696
Estrone | 0.07397 | Na2SO4 | 100 | 28 | 9 | 24 | 100 | Ti/Pt | graphite | 53.57 |  | 2 | -1.7328
Tetracycline | 0.00563 | NaHCO3 | 10 | 90 |  |  | 200 | Ti/PbO2 | Ti |  |  | 2 | -1.301
Estrone | 0.01849 | Na2SO4 | 100 | 28 | 8.3 | 24 | 100 | Ti/Pt | graphite | 53.57 |  | 2 | -1.6289
Estrone | 0.07397 | Na2SO4 | 100 | 28 | 8.3 | 24 | 100 | Ti/Pt | graphite | 53.57 |  | 2 | -1.8013
Estrone | 0.07398 | Na2SO4 | 100 | 28 | 3 | 24 | 100 | Ti/Pt | graphite | 53.57 |  | 2 | -2.1427
Estrone | 0.07398 | Na2SO4 | 100 | 28 | 8.3 | 24 | 100 | Ti/Pt | graphite | 53.57 |  | 2 | -1.7696
Estrone | 0.07398 | Na2SO4 | 100 | 28 | 9 | 24 | 100 | Ti/Pt | graphite | 53.57 |  | 2 | -1.7328
Estrone | 0.01849 | Na2SO4 | 100 | 28 | 8.3 | 24 | 100 | Ti/Pt | graphite | 53.57 |  | 2 | -1.6289
Estrone | 0.03699 | Na2SO4 | 100 | 28 | 8.3 | 24 | 100 | Ti/Pt | graphite | 53.57 |  | 2 | -1.7305
Estrone | 0.03699 | Na2SO4 | 100 | 28 | 8.3 | 24 | 100 | Ti/Pt | graphite | 53.57 |  | 2 | -1.7305
Ibuprofen | 0.388 | Na2SO4 | 50 | 3 | 4 | 25 | 200 | Ti/Co-PbO2 | Ti | 15 | 15 | 1.5 | -1.0862
Ibuprofen | 0.776 | Na2SO4 | 50 | 3 | 6 | 25 | 200 | Ti/Co-PbO2 | Ti | 15 | 15 | 1.5 | -1.4202
Salicylic acid | 0.217 | H2SO4 | 100 | 2 |  | 25 |  | Ti/TiO2 nanotubes | Pt | 1 | 10 |  | -2.0353
Perfluorooctanoic acid | 0.024 | Na2SO4 | 20 |  |  |  |  | null/CFF | Fe2O3-in-CNT | 7.07 | 7.07 | 0.215 | -1.5901
Bisphenol A | 0.05 | Na2SO4 | 20 |  |  |  |  | null/CFF | Fe2O3-in-CNT | 7.07 | 7.07 | 0.215 | -1.2782
Tetracycline | 0.05 | Na2SO4 | 20 |  |  |  |  | null/CFF | Fe2O3-in-CNT | 7.07 | 7.07 | 0.215 | -1.251
Ibuprofen | 0.0485 | NaCl | 100 |  | 4.5 |  | 200 | Ti/IrO2-RuO2 + Fe | stainless steel | 18 | 9 | 1 | -1.1085
Ofloxacin | 0.0138 | Na2SO4 | 0.0704 | 6 | 7 | 35 | 600 | graphite/graphite | graphite | 9 | 9 | 2 | -1.9208
Tetracycline | 0.1125 | Na2SO4 | 250 | 20 | 11 |  | 100 | Ti/TiO2-x | Pt | 4 | 4 | 2 | -1.5376
Tetracycline | 0.1125 | Na2SO4 | 250 | 20 | 3 |  | 100 | Ti/TiO2-x | Pt | 4 | 4 | 2 | -1.5528
Tetracycline | 0.1125 | Na2SO4 | 1000 | 20 | 7 |  | 100 | Ti/TiO2-x | Pt | 4 | 4 | 2 | -1.3655
Tetracycline | 0.1125 | Na2SO4 | 250 | 30 | 7 |  | 100 | Ti/TiO2-x | Pt | 4 | 4 | 2 | -1.2757
Tetracycline | 0.1125 | Na2SO4 | 250 | 20 | 7 |  | 100 | Ti/TiO2-x | Pt | 4 | 4 | 2 | -1.4089
Tetracycline | 0.1125 | Na2SO4 | 250 | 5 | 7 |  | 100 | Ti/TiO2-x | Pt | 4 | 4 | 2 | -2
Sulfamethoxazole |  | Na2SO4 | 50 | 3 |  |  |  | Pt/Pt | CN-BN on graphite felt | 4 | 4 |  | -1.6509
Sulfamethoxazole |  | Na2SO4 | 50 | 3 |  |  |  | Pt/Pt | CN+BN on graphite felt | 4 | 4 |  | -1.9076
Sulfamethoxazole |  | Na2SO4 | 50 | 3 |  |  |  | Pt/Pt | BN on graphite felt | 4 | 4 |  | -1.9952
Sulfamethoxazole |  | Na2SO4 | 50 | 3 |  |  |  | Pt/Pt | CN on graphite felt | 4 | 4 |  | -2.0227
Diatrizoate | 0.002 | Na2SO4 | 40 | 15 | 2 | 25 | 500 | Nb/BDD | stainless steel | 40.8 | 40.8 | 3.5 | -0.71897
Diatrizoate | 0.002 | NaNO3/K2S2O8 |  | 20 | 2 | 25 | 500 | Nb/BDD | stainless steel | 40.8 | 40.8 | 3.5 | -0.77806
Diatrizoate | 0.002 | Na2SO4 | 36 | 20 | 2 | 25 | 500 | Nb/BDD | stainless steel | 40.8 | 40.8 | 3.5 | -0.76955
Diatrizoate | 0.002 | Na2SO4 | 36 | 20 | 2 | 25 | 500 | Nb/BDD | stainless steel | 40.8 | 40.8 | 3.5 | -0.72886
Nitrobenzene | 0.4 | Na2SO4 | 35 | 20 | 2 | 25 | 500 | Nb/BDD | stainless steel | 40.8 | 40.8 | 3.5 | -2.0362
Nitrobenzene | 0.4 | NaNO3 | 54 | 20 | 2 | 25 | 500 | Nb/BDD | stainless steel | 40.8 | 40.8 | 3.5 | -2.2007
Diatrizoate | 0.002 | NaNO3 | 8.5 | 20 | 2 | 25 | 500 | Nb/BDD | stainless steel | 40.8 | 40.8 | 3.5 | -1.9031
Salicylic acid | 0.217 | H2SO4 | 100 | 3 |  | 25 |  | Ti/TiO2 nanotubes | Pt | 1 | 10 |  | -1.9747
Diatrizoate | 0.002 | Na2SO4 | 5 | 20 | 2 | 25 | 500 | Nb/BDD | stainless steel | 40.8 | 40.8 | 3.5 | -1.1261
Diatrizoate | 0.002 | Na2SO4 | 15 | 20 | 2 | 25 | 500 | Nb/BDD | stainless steel | 40.8 | 40.8 | 3.5 | -0.7612
Diatrizoate | 0.002 | NaNO3 | 60 | 10 | 2 | 25 | 500 | Nb/BDD | stainless steel | 40.8 | 40.8 | 3.5 | -2.1675
Diatrizoate | 0.002 | NaNO3 | 60 | 15 | 2 | 25 | 500 | Nb/BDD | stainless steel | 40.8 | 40.8 | 3.5 | -1.7959
Diatrizoate | 0.002 | Na2SO4 | 40 | 10 | 2 | 25 | 500 | Nb/BDD | stainless steel | 40.8 | 40.8 | 3.5 | -0.96577
Diatrizoate | 0.002 | NaNO3 | 18 | 20 | 2 | 25 | 500 | Nb/BDD | stainless steel | 40.8 | 40.8 | 3.5 | -1.752
Ibuprofen | 1.551 | Na2SO4 | 50 | 3 | 6 | 25 | 200 | Ti/Co-PbO2 | Ti | 15 | 15 | 1.5 | -1.8861
Salicylic acid | 0.217 | H2SO4 | 100 | 4 |  | 25 |  | Ti/TiO2 nanotubes | Pt | 1 | 10 |  | -1.9547
Salicylic acid | 0.217 | H2SO4 | 100 | 3 |  | 25 |  | Pt/Pt | Pt | 1 | 10 |  | -2.7721
Ibuprofen | 0.194 | Na2SO4 | 50 | 3 | 6 | 25 | 200 | Ti/Co-PbO2 | Ti | 15 | 15 | 1.5 | -1.1367
Sulfamethazine | 0.359 | Na2SO4 | 100 | 10 | 10 |  | 250 | Ti/TiO2-NT-Sn-Sb-SnO2 | Ti | 4 | 8 | 2 | -2.1945
Sulfamethazine | 0.359 | Na2SO4 | 100 | 10 | 3 |  | 250 | Ti/TiO2-NT-Sn-Sb-SnO2 | Ti | 4 | 8 | 2 | -2.0655
Sulfamethazine | 0.359 | Na2SO4 | 100 | 50 | 7 |  | 250 | Ti/TiO2-NT-Sn-Sb-SnO2 | Ti | 4 | 8 | 2 | -2.0376
Sulfamethazine | 0.359 | Na2SO4 | 100 | 30 | 7 |  | 250 | Ti/TiO2-NT-Sn-Sb-SnO2 | Ti | 4 | 8 | 2 | -1.9179
Sulfamethazine | 0.359 | Na2SO4 | 100 | 10 |  |  | 250 | Ti/TiO2-NT-Sn-Sb-SnO2 | Ti | 4 | 8 | 2 | -2.153
17-alpha-Ethinylestradiol | 0.033738 | Na2SO4 | 200 | 10 | 6.1 | 20 | 100 | Ti/SnO2 | stainless steel | 6 | 6 | 2 | -1.7212
17-alpha-Ethinylestradiol | 0.016869 | Na2SO4 | 200 | 10 | 6.1 | 20 | 100 | Ti/SnO2 | stainless steel | 6 | 6 | 2 | -1.6383
17-alpha-Ethinylestradiol | 0.006748 | Na2SO4 | 200 | 10 | 6.1 | 20 | 100 | Ti/SnO2 | stainless steel | 6 | 6 | 2 | -1.2757
17-alpha-Ethinylestradiol | 0.001687 | Na2SO4 | 200 | 10 | 6.1 | 20 | 100 | Ti/SnO2 | stainless steel | 6 | 6 | 2 | -0.95078
3,5-Diacetamidobenzoic acid | 0.005 | KH2PO4/K2HPO4 | 22 |  | 7 |  | 200 | Si/BDD |  | 40.8 |  |  | -2.1662
Diatrizoic acid | 0.005 | KH2PO4/K2HPO4 | 22 |  | 7 |  | 200 | Si/BDD |  | 40.8 |  |  | -2.2495
3,5-Diacetamidobenzoic acid | 0.005 | KH2PO4/K2HPO4 | 22 |  | 7 |  | 200 | Si/BDD |  | 40.8 |  |  | -2.3468
Diatrizoic acid | 0.005 | KH2PO4/K2HPO4 | 22 |  | 7 |  | 200 | Si/BDD |  | 40.8 |  |  | -2.4034
3,5-Diacetamidobenzoic acid | 0.005 | KH2PO4/K2HPO4 | 22 |  | 2 |  | 200 | Si/BDD |  | 40.8 |  |  | -2.342
Diatrizoic acid | 0.005 | KH2PO4/K2HPO4 | 22 |  | 2 |  | 200 | Si/BDD |  | 40.8 |  |  | -2.3947
Salicylic acid | 0.217 | H2SO4 | 100 | 5 |  | 25 |  | Pt/Pt | Pt | 1 | 10 |  | -2.6198
Diatrizoic acid | 0.005 | KH2PO4/K2HPO4 | 22 |  | 7 |  | 340 | Si/BDD | Pd nanoparticle-loaded graphite felt | 40.8 | 171 |  | -1.9927
Diatrizoic acid | 0.005 | KH2PO4/K2HPO4 | 22 |  | 7 |  | 340 | Si/BDD | Pd nanoparticle-loaded graphite felt | 40.8 | 171 |  | -1.7488
Diatrizoic acid | 0.005 | KH2PO4/K2HPO4 | 22 |  | 7 |  | 340 | Si/BDD | graphite felt | 40.8 | 171 |  | -1.8861
Diatrizoic acid | 0.005 | KH2PO4/K2HPO4 | 22 |  | 7 |  | 340 | Si/BDD | graphite felt | 40.8 | 171 |  | -2.1759
Diatrizoic acid | 0.005 | KH2PO4/K2HPO4 | 22 |  | 7 |  | 340 | Si/BDD | Pd nanoparticle-loaded graphite felt | 40.8 | 171 |  | -1.819
Salicylic acid | 0.217 | H2SO4 | 100 | 5 |  | 25 |  | Ti/TiO2 nanotubes | Pt | 1 | 10 |  | -1.9393
Diatrizoic acid | 0.005 | KH2PO4/K2HPO4 | 22 |  | 7 |  | 340 | Si/BDD | Pd nanoparticle-loaded graphite felt | 40.8 | 171 |  | -1.9147
Diatrizoic acid | 0.005 | KOH/K2HPO4 | 15 |  | 11 |  | 340 | Si/BDD | graphite felt | 40.8 | 171 |  | -1.7652
Diatrizoic acid | 0.005 | KOH/K2HPO4 | 15 |  | 11 |  | 340 | Si/BDD | Pd nanoparticle-loaded graphite felt | 40.8 | 171 |  | -1.9208
Diatrizoic acid | 0.005 | KH2PO4/K2HPO4 | 22 |  | 7 |  | 340 | Si/BDD | graphite felt | 40.8 | 171 |  | -1.7368
Diatrizoic acid | 0.005 | KH2PO4/K2HPO4 | 22 |  | 7 |  | 340 | Si/BDD | Pd nanoparticle-loaded graphite felt | 40.8 | 171 |  | -1.6289
Diatrizoic acid | 0.005 | KH2PO4/K2HPO4 | 22 |  | 2 |  | 200 | Si/BDD |  | 40.8 |  |  | -2.6946
3,5-Diacetamidobenzoic acid | 0.005 | KH2PO4/K2HPO4 | 22 |  | 2 |  | 200 | Si/BDD |  | 40.8 |  |  | -2.6253
Diatrizoic acid | 0.005 | KH2PO4/K2HPO4/NaCl |  |  | 7 |  | 340 | Si/BDD | Pd nanoparticle-loaded graphite felt | 40.8 | 171 |  | -1.6021
17alpha-Ethinylestradiol | 0.006761 |  |  | 0.827 | 7.9 | 22 | 900 | Ti/RuO2-IrO2 | Ti/RuO2-IrO2 | 211.6 | 211.6 |  | -1.8327
Diclofenac sodium | 0.1572 |  |  | 70 | 6.24 | 25 | 250 | stainless steel/Ni0.8Co0.2Oy | carbon cloth | 4 | 4 |  | -1.9469
Carbamazepine | 0.008463 |  |  | 0.827 | 7.9 | 22 | 900 | Ti/RuO2-IrO2 | Ti/RuO2-IrO2 | 211.6 | 211.6 |  | -2.2676
Ofloxacin | 0.05534 | Na2SO4 | 50 | 30 | 6.25 | 25 | 300 | Ti/TiO2-NT/SnO2-Sb/FR-PbO2 | stainless steel | 10 | 10 | 1 | -1.4089
Ofloxacin | 0.02767 | Na2SO4 | 50 | 30 | 6.25 | 25 | 300 | Ti/TiO2-NT/SnO2-Sb/FR-PbO2 | stainless steel | 10 | 10 | 1 | -1.2007
Ofloxacin | 0.05534 | Na2SO4 | 50 | 50 | 6.25 | 25 | 300 | Ti/TiO2-NT/SnO2-Sb/FR-PbO2 | stainless steel | 10 | 10 | 1 | -1.1308
Ofloxacin | 0.05534 | Na2SO4 | 50 | 40 | 6.25 | 25 | 300 | Ti/TiO2-NT/SnO2-Sb/FR-PbO2 | stainless steel | 10 | 10 | 1 | -1.2291
Ofloxacin | 0.05534 | Na2SO4 | 50 | 20 | 6.25 | 25 | 300 | Ti/TiO2-NT/SnO2-Sb/FR-PbO2 | stainless steel | 10 | 10 | 1 | -1.4949
Ofloxacin | 0.05534 | Na2SO4 | 50 | 10 | 6.25 | 25 | 300 | Ti/TiO2-NT/SnO2-Sb/FR-PbO2 | stainless steel | 10 | 10 | 1 | -1.8861
Ofloxacin | 0.05534 | Na2SO4 | 50 | 5 | 6.25 | 25 | 300 | Ti/TiO2-NT/SnO2-Sb/FR-PbO2 | stainless steel | 10 | 10 | 1 | -2.2218
Acetaminophen | 0.6616 | MgSO4·7H2O/CaCl2/KH2PO4/(NH4)2SO4/K2HPO4 |  | 23.8095 |  |  | 500 | Ti/TiO2-RuO2-IrO2 | stainless steel | 42 | 42 | 1 | -1.6676
Metformin hydrochloride | 2.96 | Na2SO4 | 14.085 | 30 | 3 | 20 | 200 | Si/BDD | stainless steel | 6 | 10 |  | -1.0545
Metformin hydrochloride | 2.22 | Na2SO4 | 14.085 | 30 | 3 | 20 | 200 | Si/BDD | stainless steel | 6 | 10 |  | -0.96658
Metformin hydrochloride | 1.48 | Na2SO4 | 14.085 | 30 | 3 | 20 | 200 | Si/BDD | stainless steel | 6 | 10 |  | -0.8814
Metformin hydrochloride | 0.74 | Na2SO4 | 14.085 | 30 | 3 | 20 | 200 | Si/BDD | stainless steel | 6 | 10 |  | -0.78094
Metformin hydrochloride | 2.22 | Na2SO4 | 14.085 | 40 | 3 | 20 | 200 | Si/BDD | stainless steel | 6 | 10 |  | -1.0487
Metformin hydrochloride | 2.22 | Na2SO4 | 14.085 | 20 | 3 | 20 | 200 | Si/BDD | stainless steel | 6 | 10 |  | -1.1427
Metformin hydrochloride | 2.22 | Na2SO4 | 14.085 | 10 | 3 | 20 | 200 | Si/BDD | stainless steel | 6 | 10 |  | -1.2874
Metformin hydrochloride | 2.22 | Na2SO4 | 14.085 | 5 | 3 | 20 | 200 | Si/BDD | stainless steel | 6 | 10 |  | -1.6091
Metronidazole | 1.1686 | Na2SO4 | 100 | 20 | 10.4 |  |  | Ti/C-PbO2 | Ti | 10 | 10 |  | -1.5591
Metronidazole | 1.1686 | Na2SO4 | 100 | 20 | 8.2 |  |  | Ti/C-PbO2 | Ti | 10 | 10 |  | -1.5884
Metronidazole | 1.1686 | Na2SO4 | 100 | 20 | 6.2 |  |  | Ti/C-PbO2 | Ti | 10 | 10 |  | -1.5986
Metronidazole | 1.1686 | Na2SO4 | 100 | 20 | 3.8 |  |  | Ti/C-PbO2 | Ti | 10 | 10 |  | -1.6198
Metronidazole | 1.1686 | Na2SO4 | 100 | 40 |  |  |  | Ti/C-PbO2 | Ti | 10 | 10 |  | -1.5406
Metronidazole | 1.1686 | Na2SO4 | 100 | 20 |  |  |  | Ti/C-PbO2 | Ti | 10 | 10 |  | -1.7305
Metronidazole | 1.1686 | Na2SO4 | 100 | 15 |  |  |  | Ti/C-PbO2 | Ti | 10 | 10 |  | -1.7595
Ofloxacin | 0.08301 | Na2SO4 | 50 | 30 | 6.25 | 25 | 300 | Ti/TiO2-NT/SnO2-Sb/FR-PbO2 | stainless steel | 10 | 10 | 1 | -1.6383
Ofloxacin | 0.11069 | Na2SO4 | 50 | 30 | 6.25 | 25 | 300 | Ti/TiO2-NT/SnO2-Sb/FR-PbO2 | stainless steel | 10 | 10 | 1 | -1.7696
Ofloxacin | 0.13836 | Na2SO4 | 50 | 30 | 6.25 | 25 | 300 | Ti/TiO2-NT/SnO2-Sb/FR-PbO2 | stainless steel | 10 | 10 | 1 | -1.7959
Ofloxacin | 0.05534 | Na2SO4 | 50 | 30 | 4 | 25 | 300 | Ti/TiO2-NT/SnO2-Sb/FR-PbO2 | stainless steel | 10 | 10 | 1 | -1.5376
Venlafaxine | 0.09 | Na2SO4 | 100 | 120 | 6.5 |  |  | null/BDD | graphite | 50 | 50 |  | -0.84894
Venlafaxine | 0.09 | Na2SO4 | 100 | 100 | 6.5 |  |  | null/BDD | graphite | 50 | 50 |  | -0.7778
Venlafaxine | 0.09 | Na2SO4 | 100 | 80 | 6.5 |  |  | null/BDD | graphite | 50 | 50 |  | -0.97881
Venlafaxine | 0.09 | Na2SO4 | 100 | 60 | 6.5 |  |  | null/BDD | graphite | 50 | 50 |  | -1.0757
Venlafaxine | 0.09 | Na2SO4 | 600 | 100 | 6.5 |  |  | null/BDD | graphite | 50 | 50 |  | -1.0177
Venlafaxine | 0.09 | Na2SO4 | 400 | 100 | 6.5 |  |  | null/BDD | graphite | 50 | 50 |  | -0.97881
Venlafaxine | 0.09 | Na2SO4 | 200 | 100 | 6.5 |  |  | null/BDD | graphite | 50 | 50 |  | -0.86012
Venlafaxine | 0.09 | Na2SO4 | 100 | 100 | 6.5 |  |  | null/BDD | graphite | 50 | 50 |  | -0.83983
Venlafaxine | 0.09 | Na2SO4 | 50 | 100 | 6.5 |  |  | null/BDD | graphite | 50 | 50 |  | -0.96658
Venlafaxine | 0.09 | Na2SO4 | 200 | 100 | 6.5 |  |  | null/BDD | graphite | 50 | 50 |  | -0.93629
Paracetamol | 0.1 | Na2SO4 | 50 | 5 |  |  | 121.5 | Ti foam 1/TiOx | Ti | 9.6 |  |  | -1.4237
Paracetamol | 0.1 | Na2SO4 | 50 | 5 |  |  | 300 | Ti foam 2/TiOx | carbon felt | 23.6 | 23.6 | 2.5 | -1.2684
Paracetamol | 0.1 | Na2SO4 | 50 | 5 |  |  | 300 | Ti foam 1/TiOx | carbon felt | 23.6 | 23.6 | 2.5 | -1.8297
Paracetamol | 0.1 | Na2SO4 | 50 | 5 |  |  | 300 | Ti/TiOx | carbon felt | 23.6 | 23.6 | 2.5 | -2.0088
Metronidazole | 1.1686 | Na2SO4 | 100 | 10 |  |  |  | Ti/C-PbO2 | Ti | 10 | 10 |  | -1.7905
Paracetamol | 0.1 | Na2SO4 | 50 | 5 |  |  | 300 | null/BDD | carbon felt | 23.6 | 23.6 | 2.5 | -1.7144
Terephthalic acid | 0.1 | Na2SO4 | 50 | 5 |  |  | 300 | Ti/TiOx | carbon felt | 23.6 | 23.6 | 2.5 | -2.0773
Terephthalic acid | 0.1 | Na2SO4 | 50 | 5 |  |  | 300 | null/BDD | carbon felt | 23.6 | 23.6 | 2.5 | -1.7986
Clofibric acid | 0.9318 | Na2SO4 | 50 | 30 |  | 25 | 100 | Ti/Sb-doped SnO2 | Pt | 4 | 4 | 1 | -2.301
Clofibric acid | 0.9318 | Na2SO4 | 50 | 30 |  | 25 | 100 | null/BDD | Pt | 4 | 4 | 1 | -2.0915
Clofibric acid | 0.9318 | Na2SO4 | 50 | 30 |  | 25 | 100 | BDD/Sb-doped SnO2 | Pt | 4 | 4 | 1 | -1.8861
Ofloxacin | 0.05534 | Na2SO4 | 50 | 30 | 6.25 | 25 | 300 | Ti/TiO2-NT/SnO2-Sb/FR-PbO2 | stainless steel | 10 | 10 | 3 | -1.5686
Ofloxacin | 0.05534 | Na2SO4 | 50 | 30 | 6.25 | 25 | 300 | Ti/TiO2-NT/SnO2-Sb/FR-PbO2 | stainless steel | 10 | 10 | 0.5 | -1.301
Ofloxacin | 0.05534 | Na2SO4 | 500 | 30 | 6.25 | 25 | 300 | Ti/TiO2-NT/SnO2-Sb/FR-PbO2 | stainless steel | 10 | 10 | 1 | -1.4559
Ofloxacin | 0.05534 | Na2SO4 | 100 | 30 | 6.25 | 25 | 300 | Ti/TiO2-NT/SnO2-Sb/FR-PbO2 | stainless steel | 10 | 10 | 1 | -1.3188
Ofloxacin | 0.05534 | Na2SO4 | 5 | 30 | 6.25 | 25 | 300 | Ti/TiO2-NT/SnO2-Sb/FR-PbO2 | stainless steel | 10 | 10 | 1 | -1.4202
Ofloxacin | 0.05534 | Na2SO4 | 50 | 30 | 11 | 25 | 300 | Ti/TiO2-NT/SnO2-Sb/FR-PbO2 | stainless steel | 10 | 10 | 1 | -1.2676
Ofloxacin | 0.05534 | Na2SO4 | 50 | 30 | 9 | 25 | 300 | Ti/TiO2-NT/SnO2-Sb/FR-PbO2 | stainless steel | 10 | 10 | 1 | -1.3188
Terephthalic acid | 0.1 | Na2SO4 | 50 | 5 |  |  | 300 | Ti foam 1/TiOx | carbon felt | 23.6 | 23.6 | 2.5 | -1.6968
Metronidazole | 1.1686 | Na2SO4 | 100 | 5 |  |  |  | Ti/C-PbO2 | Ti | 10 | 10 |  | -1.8416
Metronidazole | 2.9214 | Na2SO4 | 100 | 20 |  |  |  | Ti/C-PbO2 | Ti | 10 | 10 |  | -1.5229
Metronidazole | 1.1686 | Na2SO4 | 100 | 20 |  |  |  | Ti/C-PbO2 | Ti | 10 | 10 |  | -1.5406
Tetracycline | 0.0225 |  |  |  |  | 25 | 100 | stainless steel/Mo2C | carbon cloth | 2.56 | 4 | 1.7 | -2.1105
Tetracycline | 0.0225 |  |  |  |  | 25 | 100 | stainless steel/null | carbon cloth | 2.56 | 4 | 1.7 | -2.71
Tetracycline | 0.0225 |  |  |  |  | 25 | 100 | stainless steel/null | carbon cloth | 2.56 | 4 | 1.7 | -2.8969
Tetracycline | 0.0225 |  |  |  |  | 25 | 100 | stainless steel/null | carbon cloth | 2.56 | 4 | 1.7 | -2.93
Tetracycline | 0.0225 |  |  |  |  | 25 | 100 | stainless steel/null | carbon cloth | 2.56 | 4 | 1.7 | -3.0799
Tetracycline | 0.0225 |  |  |  |  | 25 | 100 | stainless steel/null | carbon cloth | 2.56 | 4 | 1.7 | -3.1838
Tetracycline | 0.0225 |  |  |  |  | 25 | 100 | stainless steel/null | carbon cloth | 2.56 | 4 | 1.7 | -3.0878
Triclosan | 0.0345 | Na2SO4 | 150 | 25 | 11 |  | 250 | Ti/TiO2NTs/Al-PbO2 | Ti | 14 | 14 | 3 | -1.857
Triclosan | 0.0345 | Na2SO4 | 150 | 25 | 9 |  | 250 | Ti/TiO2NTs/Al-PbO2 | Ti | 14 | 14 | 3 | -1.7399
Triclosan | 0.0345 | Na2SO4 | 150 | 25 | 7 |  | 250 | Ti/TiO2NTs/Al-PbO2 | Ti | 14 | 14 | 3 | -1.6946
Triclosan | 0.0345 | Na2SO4 | 150 | 25 | 5 |  | 250 | Ti/TiO2NTs/Al-PbO2 | Ti | 14 | 14 | 3 | -1.71
Triclosan | 0.0345 | Na2SO4 | 150 | 25 | 3 |  | 250 | Ti/TiO2NTs/Al-PbO2 | Ti | 14 | 14 | 3 | -1.5884
Triclosan | 0.0345 | Na2SO4 | 250 | 25 | 7 |  | 250 | Ti/TiO2NTs/Al-PbO2 | Ti | 14 | 14 | 3 | -1.9666
Triclosan | 0.0345 | Na2SO4 | 200 | 25 | 7 |  | 250 | Ti/TiO2NTs/Al-PbO2 | Ti | 14 | 14 | 3 | -1.9355
Tetracycline | 0.0225 |  |  |  |  | 25 | 100 | stainless steel/Mo2C | carbon cloth | 2.56 | 4 | 1.7 | -1.9432
Triclosan | 0.0345 | Na2SO4 | 50 | 25 | 7 |  | 250 | Ti/TiO2NTs/Al-PbO2 | Ti | 14 | 14 | 3 | -1.8794
Triclosan | 0.0345 | Na2SO4 | 150 | 45 | 7 |  | 250 | Ti/TiO2NTs/Al-PbO2 | Ti | 14 | 14 | 3 | -1.6364
Triclosan | 0.0345 | Na2SO4 | 150 | 35 | 7 |  | 250 | Ti/TiO2NTs/Al-PbO2 | Ti | 14 | 14 | 3 | -1.6478
Triclosan | 0.0345 | Na2SO4 | 150 | 15 | 7 |  | 250 | Ti/TiO2NTs/Al-PbO2 | Ti | 14 | 14 | 3 | -1.8447
Triclosan | 0.0345 | Na2SO4 | 150 | 5 | 7 |  | 250 | Ti/TiO2NTs/Al-PbO2 | Ti | 14 | 14 | 3 | -1.9914
Triclosan | 0.0345 | Na2SO4 | 150 | 15 |  |  | 250 | Ti/TiO2NTs/2%Al-PbO2 | Ti | 14 | 14 | 3 | -2.0362
Triclosan | 0.0345 | Na2SO4 | 150 | 15 |  |  | 250 | Ti/TiO2NTs/1.5%Al-PbO2 | Ti | 14 | 14 | 3 | -1.9393
Triclosan | 0.0345 | Na2SO4 | 150 | 15 |  |  | 250 | Ti/TiO2NTs/1%Al-PbO2 | Ti | 14 | 14 | 3 | -1.8508
Triclosan | 0.0345 | Na2SO4 | 150 | 15 |  |  | 250 | Ti/TiO2NTs/0.5%Al-PbO2 | Ti | 14 | 14 | 3 | -1.8894
Triclosan | 0.0345 | Na2SO4 | 150 | 15 |  |  | 250 | Ti/TiO2NTs/PbO2 | Ti | 14 | 14 | 3 | -2.0132
Carbamazepine | 0.00042324 | NaCl | 25.6605 | 1.3 | 7 | 25 | 500 | null/BDD | stainless steel | 20 | 20 | 1 | -0.88606
Lorazepam | 0.00031137 | NaCl | 25.6605 | 1.3 | 7 | 25 | 500 | null/BDD | stainless steel | 20 | 20 | 1 | -0.95861
Diazepam | 0.0003512 | NaCl | 25.6605 | 1.3 | 7 | 25 | 500 | null/BDD | stainless steel | 20 | 20 | 1 | -1.1549
Triclosan | 0.0345 | Na2SO4 | 100 | 25 | 7 |  | 250 | Ti/TiO2NTs/Al-PbO2 | Ti | 14 | 14 | 3 | -1.9355
Salicylic acid | 3.57 | Na2SO4 | 200 | 20 | 4 | 25 |  | Ta/BDD | stainless steel |  |  |  | -2.2604
Tetracycline | 0.0225 |  |  |  |  | 25 | 100 | stainless steel/Mo2C | carbon cloth | 2.56 | 4 | 1.7 | -1.9128
Tetracycline | 0.0225 |  |  |  |  | 25 | 100 | stainless steel/Mo2C | carbon cloth | 2.56 | 4 | 1.7 | -1.7943
Metronidazole | 0.5843 | Na2SO4 | 100 | 20 |  |  |  | Ti/C-PbO2 | Ti | 10 | 10 |  | -1.5591
Metronidazole | 0.2922 | Na2SO4 | 100 | 20 |  |  |  | Ti/C-PbO2 | Ti | 10 | 10 |  | -1.5784
Metronidazole | 1.1686 | Na2SO4 | 500 | 20 |  |  |  | Ti/C-PbO2 | Ti | 10 | 10 |  | -1.6421
Metronidazole | 1.1686 | Na2SO4 | 200 | 20 |  |  |  | Ti/C-PbO2 | Ti | 10 | 10 |  | -1.6778
Metronidazole | 1.1686 | Na2SO4 | 100 | 20 |  |  |  | Ti/C-PbO2 | Ti | 10 | 10 |  | -1.6091
Metronidazole | 1.1686 | Na2SO4 | 50 | 20 |  |  |  | Ti/C-PbO2 | Ti | 10 | 10 |  | -1.7167
Metronidazole | 1.1686 | Na2SO4 | 20 | 20 |  |  |  | Ti/C-PbO2 | Ti | 10 | 10 |  | -1.7747
Metronidazole | 1.1686 | Na2SO4 | 100 | 20 | 8.2 |  |  | Ti/C-PbO2 | Ti | 10 | 10 |  | -1.7595
Metronidazole | 1.1686 | Na2SO4 | 100 | 20 | 8.2 |  |  | Ti/C-PbO2 | Ti | 10 | 10 |  | -1.6904
Metronidazole | 1.1686 | Na2SO4 | 100 | 20 | 8.2 |  |  | Ti/C-PbO2 | Ti | 10 | 10 |  | -1.8601
Metronidazole | 1.1686 | Na2SO4 | 100 | 20 | 8.2 |  |  | Ti/PbO2 | Ti | 10 | 10 |  | -1.9431
10,11-Dihydro-10-hydroxy carbamazepine | 0.0631 | NaCl | 85.56 |  | 9 |  | 100 | graphite/PVC | Pt | 2.25 | 2.25 | 1.5 | -1.6635
10,11-Dihydro-10-hydroxy carbamazepine | 0.0631 | NaCl | 85.56 |  | 7 |  | 100 | graphite/PVC | Pt | 2.25 | 2.25 | 1.5 | -1.3526
10,11-Dihydro-10-hydroxy carbamazepine | 0.0631 | NaCl | 85.56 |  | 3 |  | 100 | graphite/PVC | Pt | 2.25 | 2.25 | 1.5 | -1.1884
Tetracycline | 0.0225 |  |  |  |  | 25 | 100 | stainless steel/Mo2C | carbon cloth | 2.56 | 4 | 1.7 | -1.7525
10,11-Dihydro-10-hydroxy carbamazepine | 0.0631 |  |  |  | 7 |  | 100 | graphite/PVC | Pt | 2.25 | 2.25 | 1.5 | -1.9318
10,11-Dihydro-10-hydroxy carbamazepine | 0.0631 | NaCl | 85.56 |  | 8.01 | 28.2 | 100 | graphite/PVC | Pt | 2.25 | 2.25 | 1.5 | -1.6968
10,11-Dihydro-10-hydroxy carbamazepine | 0.0631 | NaCl | 85.56 |  | 7.43 | 28.7 | 100 | graphite/PVC | Pt | 2.25 | 2.25 | 1.5 | -1.8416
10,11-Dihydro-10-hydroxy carbamazepine | 0.0631 | NaCl | 85.56 |  | 7 |  | 100 | graphite/PVC | Pt | 2.25 | 2.25 | 1.5 | -1.426
10,11-Dihydro-10-hydroxy carbamazepine | 0.0631 | NaCl | 51.34 |  | 7 |  | 100 | graphite/PVC | Pt | 2.25 | 2.25 | 1.5 | -2.2441
10,11-Dihydro-10-hydroxy carbamazepine | 0.0631 | NaCl | 17.11 |  | 7 |  | 100 | graphite/PVC | Pt | 2.25 | 2.25 | 1.5 | -2.7447
10,11-Dihydro-10-hydroxy carbamazepine | 0.0631 | NaCl | 85.56 |  | 7 |  | 100 | graphite/PVC | Pt | 2.25 | 2.25 | 1.5 | -1.3161
10,11-Dihydro-10-hydroxy carbamazepine | 0.0631 | NaCl | 85.56 |  | 7 |  | 100 | graphite/PVC | Pt | 2.25 | 2.25 | 1.5 | -2.2518
10,11-Dihydro-10-hydroxy carbamazepine | 0.0842 | NaCl | 85.56 |  | 7 |  | 100 | graphite/PVC | Pt | 2.25 | 2.25 | 1.5 | -1.5452
10,11-Dihydro-10-hydroxy carbamazepine | 0.0421 | NaCl | 85.56 |  | 7 |  | 100 | graphite/PVC | Pt | 2.25 | 2.25 | 1.5 | -1.3526
10,11-Dihydro-10-hydroxy carbamazepine | 0.0084 | NaCl | 85.56 |  | 7 |  | 100 | graphite/PVC | Pt | 2.25 | 2.25 | 1.5 | -1.2636
Tetracycline | 0.0225 |  |  |  |  | 25 | 100 | stainless steel/Mo2C | carbon cloth | 2.56 | 4 | 1.7 | -1.7781
10,11-Dihydro-10-hydroxy carbamazepine | 0.0631 | NaCl | 85.56 |  | 7 |  | 100 | graphite/PVC | Pt | 2.25 | 2.25 | 1.5 | -1.757
Sulfamethoxazole | 0.0395 | Na2SO4 | 20 | 4 |  |  | 120 | Ti/SnO2-Sb/Er-PbO2 | stainless steel | 25 | 25 | 1 | -1.2366
Sulfamethoxazole | 0.0395 | Na2SO4 | 20 | 6 |  |  | 120 | Ti/SnO2-Sb/Er-PbO2 | stainless steel | 25 | 25 | 1 | -1.0809
Sulfamethoxazole | 0.0395 | Na2SO4 | 20 | 8 |  |  | 120 | Ti/SnO2-Sb/Er-PbO2 | stainless steel | 25 | 25 | 1 | -0.85699
Enrofloxacin | 0.0278 | Na2SO4 | 20 | 8 |  | 25 | 30 | Ti/SnO2-Sb/La-PbO2 | Ti | 25 | 25 | 0.5 | -0.4318
Enrofloxacin | 0.0278 | Na2SO4/NO3- | 120 | 8 |  | 25 | 30 | Ti/SnO2-Sb/La-PbO2 | Ti | 25 | 25 | 0.5 | -0.95861
Enrofloxacin | 0.0278 | Na2SO4/NO3- | 30 | 8 |  | 25 | 30 | Ti/SnO2-Sb/La-PbO2 | Ti | 25 | 25 | 0.5 | -0.69897
Enrofloxacin | 0.0278 | Na2SO4/NO3- | 21 | 8 |  | 25 | 30 | Ti/SnO2-Sb/La-PbO2 | Ti | 25 | 25 | 0.5 | -0.31876
Enrofloxacin | 0.0278 | Na2SO4 | 20 | 8 | 11.13 | 25 | 30 | Ti/SnO2-Sb/La-PbO2 | Ti | 25 | 25 | 0.5 | -0.45593
Enrofloxacin | 0.0278 | Na2SO4 | 20 | 8 | 9.05 | 25 | 30 | Ti/SnO2-Sb/La-PbO2 | Ti | 25 | 25 | 0.5 | -0.29243
Enrofloxacin | 0.0278 | Na2SO4 | 20 | 8 | 2.94 | 25 | 30 | Ti/SnO2-Sb/La-PbO2 | Ti | 25 | 25 | 0.5 | -0.22915
Enrofloxacin | 0.0278 | Na2SO4 | 20 | 8 |  | 25 | 30 | Ti/SnO2-Sb/La-PbO2 | Ti | 25 | 25 | 0.5 | -0.60206
Enrofloxacin | 0.0278 | Na2SO4 | 20 | 6 |  | 25 | 30 | Ti/SnO2-Sb/La-PbO2 | Ti | 25 | 25 | 0.5 | -0.45593
Enrofloxacin | 0.0278 | Na2SO4 | 20 | 4 |  | 25 | 30 | Ti/SnO2-Sb/La-PbO2 | Ti | 25 | 25 | 0.5 | -0.74473
Enrofloxacin | 0.0278 | Na2SO4 | 20 | 2 |  | 25 | 30 | Ti/SnO2-Sb/La-PbO2 | Ti | 25 | 25 | 0.5 | -0.95861
Tetracaine hydrochloride | 0.561 |  |  | 33.3 | 3 | 35 | 150 | null/RuO2 | carbon-PTFE | 3 | 3 | 1 | -1.0731
Tetracaine hydrochloride | 0.561 |  |  | 33.3 | 3 | 35 | 150 | null/IrO2 | carbon-PTFE | 3 | 3 | 1 | -1.7773
Tetracaine hydrochloride | 0.561 |  |  | 33.3 | 3 | 35 | 150 | Pt/Pt | carbon-PTFE | 3 | 3 | 1 | -1.4962
Tetracaine hydrochloride | 0.561 |  |  | 33.3 | 3 | 35 | 150 | Si/BDD | carbon-PTFE | 3 | 3 | 1 | -1.6271
Tetracaine hydrochloride | 0.561 | Na2SO4/NaCl/NH4Cl/K2SO4/NaNO3 | 12.82 | 33.3 | 3 | 35 | 150 | null/RuO2 | carbon-PTFE | 3 | 3 | 1 | -1.0353
Tetracaine hydrochloride | 0.561 | Na2SO4/NaCl/NH4Cl/K2SO4/NaNO3 | 12.82 | 33.3 | 3 | 35 | 150 | null/IrO2 | carbon-PTFE | 3 | 3 | 1 | -1.3233
Tetracaine hydrochloride | 0.561 | Na2SO4/NaCl/NH4Cl/K2SO4/NaNO3 | 12.82 | 33.3 | 3 | 35 | 150 | Pt/Pt | carbon-PTFE | 3 | 3 | 1 | -1.2351
Tetracaine hydrochloride | 0.561 | Na2SO4/NaCl/NH4Cl/K2SO4/NaNO3 | 12.82 | 33.3 | 3 | 35 | 150 | Si/BDD | carbon-PTFE | 3 | 3 | 1 | -1.1637
Tetracaine hydrochloride | 0.561 | Na2SO4 | 50 | 33.3 | 3 | 35 | 150 | null/RuO2 | carbon-PTFE | 3 | 3 | 1 | -2.6216
Tetracaine hydrochloride | 0.561 | Na2SO4 | 50 | 33.3 | 3 | 35 | 150 | null/IrO2 | carbon-PTFE | 3 | 3 | 1 | -2.7212
Tetracaine hydrochloride | 0.561 | Na2SO4 | 50 | 33.3 | 3 | 35 | 150 | Pt/Pt | carbon-PTFE | 3 | 3 | 1 | -2.6021
Tetracaine hydrochloride | 0.561 | Na2SO4 | 50 | 33.3 | 3 | 35 | 150 | Si/BDD | carbon-PTFE | 3 | 3 | 1 | -1.9393
Enrofloxacin | 0.0278 | Na2SO4 | 20 | 8 |  | 25 | 30 | Ti/SnO2-Sb/La-PbO2 | Ti | 25 | 25 | 0.5 | -0.76955
Ciprofloxacin | 0.059 | K2SO4 | 100 | 7.24 | 4 | 30 | 1000 | Si/BDD | Zr | 69 | 69 | 1 | -1.5918
Metronidazole | 0.1753 | Na2SO4 | 75 | 5 | 6.77 |  | 150 | Ti/TiON | stainless steel | 9 | 9 | 1 | -1.6809
Metronidazole | 0.1753 | Na2SO4 | 75 | 3 | 6.77 |  | 150 | Ti/TiON | stainless steel | 9 | 9 | 1 | -1.8413
Tetracycline hydrochloride | 0.1248 | Na2SO4 | 75 | 10 | 4.09 |  | 150 | Ti/TiON | stainless steel | 9 | 9 | 1 | -1.6801
Tetracycline hydrochloride | 0.0873 | Na2SO4 | 75 | 10 | 4.09 |  | 150 | Ti/TiON | stainless steel | 9 | 9 | 1 | -1.5514
Tetracycline hydrochloride | 0.0374 | Na2SO4 | 75 | 10 | 4.09 |  | 150 | Ti/TiON | stainless steel | 9 | 9 | 1 | -1.2612
Tetracycline hydrochloride | 0.0624 | Na2SO4 | 75 | 10 | 11.03 |  | 150 | Ti/TiON | stainless steel | 9 | 9 | 1 | -1.2743
Tetracycline hydrochloride | 0.0624 | Na2SO4 | 75 | 10 | 9.01 |  | 150 | Ti/TiON | stainless steel | 9 | 9 | 1 | -1.0425
Tetracycline hydrochloride | 0.0624 | Na2SO4 | 75 | 10 | 7.05 |  | 150 | Ti/TiON | stainless steel | 9 | 9 | 1 | -1.2549
Tetracycline hydrochloride | 0.0624 | Na2SO4 | 75 | 15 | 4.09 |  | 150 | Ti/TiON | stainless steel | 9 | 9 | 1 | -1.2471
Tetracycline hydrochloride | 0.0624 | Na2SO4 | 75 | 12 | 4.09 |  | 150 | Ti/TiON | stainless steel | 9 | 9 | 1 | -1.307
Tetracycline hydrochloride | 0.0624 | Na2SO4 | 75 | 10 | 4.09 |  | 150 | Ti/TiON | stainless steel | 9 | 9 | 1 | -1.4083
Tetracycline hydrochloride | 0.0624 | Na2SO4 | 75 | 7 | 4.09 |  | 150 | Ti/TiON | stainless steel | 9 | 9 | 1 | -1.5907
Tetracycline hydrochloride | 0.0624 | Na2SO4 | 75 | 5 | 4.09 |  | 150 | Ti/TiON | stainless steel | 9 | 9 | 1 | -1.8265
Hydroxychloroquine | 0.7443 | Na2SO4 | 50 | 20 | 7.1 | 25 | 600 | Si/BDD | stainless steel | 78 | 78 | 0.9 | -1.6459
Ciprofloxacin | 0.062 | K2SO4 | 100 | 1.45 | 4 | 30 | 1000 | Si/BDD | Zr | 69 | 69 | 1 | -1.5918
Fluoxetine | 0.3233 | Na2SO4 | 20 | 10 |  |  |  | Ti/TNAs*/PbO2 | Ti |  |  | 1 | -0.74473
Fluoxetine | 0.0647 | Na2SO4 | 20 | 10 | 11 |  |  | Ti/TNAs*/PbO2 | Ti |  |  | 1 | -0.39794
Fluoxetine | 0.0647 | Na2SO4 | 20 | 10 | 3 |  |  | Ti/TNAs*/PbO2 | Ti |  |  | 1 | -0.49485
Fluoxetine | 0.0647 | Na2SO4 | 20 | 12 |  |  |  | Ti/TNAs*/PbO2 | Ti |  |  | 1 | -0.40894
Fluoxetine | 0.0647 | Na2SO4 | 20 | 2 |  |  |  | Ti/TNAs*/PbO2 | Ti |  |  | 1 | -1.1739
Fluoxetine | 0.0647 | Na2SO4 | 20 | 10 |  |  |  | Ti/SnO2-Sb/PbO2 | Ti |  |  | 1 | -0.58503
Fluoxetine | 0.0647 | Na2SO4 | 20 | 10 |  |  |  | Ti/PbO2 | Ti |  |  | 1 | -0.72125
Fluoxetine | 0.0647 | Na2SO4 | 20 | 10 |  |  |  | Ti/TNAs*/PbO2 | Ti |  |  | 1 | -0.4318
Ciprofloxacin | 0.076 | K2SO4 | 100 | 7.24 | 4 | 30 | 1000 | Si/BDD | Zr | 69 | 69 | 1 | -1.5918
Ciprofloxacin | 0.042 | K2SO4 | 100 | 7.24 | 4 | 30 | 1000 | Si/BDD | Zr | 69 | 69 | 1 | -1.5918
Ciprofloxacin | 0.069 | K2SO4 | 100 | 7.24 | 4 | 30 | 1000 | Si/BDD | Zr | 69 | 69 | 1 | -1.5918
Salbutamol |  | K2SO4 | 20 | 1.45 | 6 | 30 | 1000 | Si/BDD | Zr | 69 | 69 | 1 | -1.7212
Salbutamol |  | K2SO4 | 100 | 1.45 | 4 | 30 | 1000 | Si/BDD | Zr | 69 | 69 | 1 | -1.7212
Sulfamethoxazole | 0.059 | K2SO4 | 100 | 7.2 | 4 | 30 | 1000 | Si/BDD | Zr | 69 | 69 | 1 | -1.5918
Ciprofloxacin |  | K2SO4 | 20 | 1.45 | 6 | 30 | 1000 | Si/BDD | Zr | 69 | 69 | 1 | -1.7212
Fluoxetine | 0.0323 | Na2SO4 | 20 | 10 |  |  |  | Ti/TNAs*/PbO2 | Ti |  |  | 1 | -0.37675
Clonazepam | 0.00031675 | NaCl | 25.6605 | 1.3 | 7 | 25 | 500 | null/BDD | stainless steel | 20 | 20 | 1 | -1
Ciprofloxacin | 0.1509 | Na2SO4 | 50 | 30 | 11 | 30 | 250 | Ti/SnO2-Sb | Ti | 15 | 15 | 2 | -1.3188
Ciprofloxacin | 0.1509 | Na2SO4 | 50 | 30 | 7 | 30 | 250 | Ti/SnO2-Sb | Ti | 15 | 15 | 2 | -1.3468
Acetaminophen | 0.06615 | Na2SO4 | 10 | 10 |  |  | 250 | Ti/SnO2-Sb/La-PbO2 | Ti | 56 |  | 1.5 | -1.1805
Acetyl-sulfamethoxazole | 0.0339 | Na2SO4/NaCl | 30 | 14 |  |  | 120 | Ti/SnO2-Sb/Er-PbO2 | stainless steel | 25 | 25 | 2 | -0.69037
Acetyl-sulfamethoxazole | 0.0339 | Na2SO4/NaCl | 26 | 14 |  |  | 120 | Ti/SnO2-Sb/Er-PbO2 | stainless steel | 25 | 25 | 2 | -0.81248
Acetyl-sulfamethoxazole | 0.0339 | Na2SO4/NaCl | 23 | 14 |  |  | 120 | Ti/SnO2-Sb/Er-PbO2 | stainless steel | 25 | 25 | 2 | -1.2291
Acetyl-sulfamethoxazole | 0.0339 | Na2SO4/NaCl | 21 | 14 |  |  | 120 | Ti/SnO2-Sb/Er-PbO2 | stainless steel | 25 | 25 | 2 | -1.2441
Acetyl-sulfamethoxazole | 0.0339 | Na2SO4/NaNO3 | 30 | 14 |  |  | 120 | Ti/SnO2-Sb/Er-PbO2 | stainless steel | 25 | 25 | 2 | -1.5229
Acetyl-sulfamethoxazole | 0.0339 | Na2SO4/NaNO3 | 26 | 14 |  |  | 120 | Ti/SnO2-Sb/Er-PbO2 | stainless steel | 25 | 25 | 2 | -1.4685
Acetyl-sulfamethoxazole | 0.0339 | Na2SO4/NaNO3 | 23 | 14 |  |  | 120 | Ti/SnO2-Sb/Er-PbO2 | stainless steel | 25 | 25 | 2 | -1.3468
Acetyl-sulfamethoxazole | 0.0339 | Na2SO4/NaNO3 | 21 | 14 |  |  | 120 | Ti/SnO2-Sb/Er-PbO2 | stainless steel | 25 | 25 | 2 | -1.3468
Acetyl-sulfamethoxazole | 0.0339 | Na2SO4 | 20 | 14 |  |  | 120 | Ti/SnO2-Sb/Er-PbO2 | stainless steel | 25 | 25 | 2 | -1.1427
Sulfamethoxazole | 0.0395 | Na2SO4/NaNO3 | 30 | 10 |  |  | 120 | Ti/SnO2-Sb/Er-PbO2 | stainless steel | 25 | 25 | 2 | -1.0362
Sulfamethoxazole | 0.0395 | Na2SO4/NaNO3 | 26 | 10 |  |  | 120 | Ti/SnO2-Sb/Er-PbO2 | stainless steel | 25 | 25 | 2 | -1.0177
Sulfamethoxazole | 0.0395 | Na2SO4/NaNO3 | 23 | 10 |  |  | 120 | Ti/SnO2-Sb/Er-PbO2 | stainless steel | 25 | 25 | 2 | -0.96658
Acetylsalicylic acid | 0.05551 | Na2SO4 | 10 | 10 |  |  | 250 | Ti/SnO2-Sb/La-PbO2 | Ti | 56 |  | 1.5 | -1.0362
Sulfamethoxazole | 0.0395 | Na2SO4/NaNO3 | 21 | 10 |  |  | 120 | Ti/SnO2-Sb/Er-PbO2 | stainless steel | 25 | 25 | 2 | -0.86328
Acetyl-sulfamethoxazole | 0.0339 | Na2SO4 | 20 | 14 | 3 |  | 120 | Ti/SnO2-Sb/Er-PbO2 | stainless steel | 25 | 25 | 1 | -1.0269
Acetyl-sulfamethoxazole | 0.0339 | Na2SO4 | 20 | 14 | 5 |  | 120 | Ti/SnO2-Sb/Er-PbO2 | stainless steel | 25 | 25 | 1 | -1.0605
Acetyl-sulfamethoxazole | 0.0339 | Na2SO4 | 20 | 14 | 7 |  | 120 | Ti/SnO2-Sb/Er-PbO2 | stainless steel | 25 | 25 | 1 | -1.1024
Acetyl-sulfamethoxazole | 0.0339 | Na2SO4 | 20 | 14 | 9 |  | 120 | Ti/SnO2-Sb/Er-PbO2 | stainless steel | 25 | 25 | 1 | -1.1079
Acetyl-sulfamethoxazole | 0.0339 | Na2SO4 | 20 | 14 | 11 |  | 120 | Ti/SnO2-Sb/Er-PbO2 | stainless steel | 25 | 25 | 1 | -1.1308
Sulfamethoxazole | 0.0395 | Na2SO4 | 20 | 10 | 3 |  | 120 | Ti/SnO2-Sb/Er-PbO2 | stainless steel | 25 | 25 | 1 | -0.34008
Sulfamethoxazole | 0.0395 | Na2SO4 | 20 | 10 | 11 |  | 120 | Ti/SnO2-Sb/Er-PbO2 | stainless steel | 25 | 25 | 1 | -0.73755
Acetyl-sulfamethoxazole | 0.0339 | Na2SO4 | 20 | 18 |  |  | 120 | Ti/SnO2-Sb/Er-PbO2 | stainless steel | 25 | 25 | 1 | -1.0458
Acetyl-sulfamethoxazole | 0.0339 | Na2SO4 | 20 | 16 |  |  | 120 | Ti/SnO2-Sb/Er-PbO2 | stainless steel | 25 | 25 | 1 | -1.1367
Acetyl-sulfamethoxazole | 0.0339 | Na2SO4 | 20 | 14 |  |  | 120 | Ti/SnO2-Sb/Er-PbO2 | stainless steel | 25 | 25 | 1 | -1.1427
Acetyl-sulfamethoxazole | 0.0339 | Na2SO4 | 20 | 12 |  |  | 120 | Ti/SnO2-Sb/Er-PbO2 | stainless steel | 25 | 25 | 1 | -1.3665
Acetyl-sulfamethoxazole | 0.0339 | Na2SO4 | 20 | 10 |  |  | 120 | Ti/SnO2-Sb/Er-PbO2 | stainless steel | 25 | 25 | 1 | -1.5229
Sulfamethoxazole | 0.0395 | Na2SO4 | 20 | 12 |  |  | 120 | Ti/SnO2-Sb/Er-PbO2 | stainless steel | 25 | 25 | 1 | -0.52433
Sulfamethoxazole | 0.0395 | Na2SO4 | 20 | 10 |  |  | 120 | Ti/SnO2-Sb/Er-PbO2 | stainless steel | 25 | 25 | 1 | -0.57187
Sulfamethoxazole | 0.0395 | Na2SO4 | 20 | 10 |  |  | 120 | Ti/SnO2-Sb/Er-PbO2 | stainless steel | 25 | 25 | 2 | -0.59517
Ciprofloxacin | 0.1509 | Na2SO4 | 50 | 30 | 9 | 30 | 250 | Ti/SnO2-Sb | Ti | 15 | 15 | 2 | -1.3665
Ibuprofen | 0.04848 | Na2SO4 | 10 | 10 |  |  | 250 | Ti/SnO2-Sb/La-PbO2 | Ti | 56 |  | 1.5 | -0.95861
Acetylsalicylic acid | 0.05551 | Na2SO4 | 10 | 10 |  |  | 250 | Ti/SnO2-Sb/La-PbO2 | Ti | 56 |  | 1.5 | -1.2007
Ciprofloxacin | 0.1509 | Na2SO4 | 50 | 30 | 5 | 30 | 250 | Ti/SnO2-Sb | Ti | 15 | 15 | 2 | -1.3468
Ciprofloxacin | 0.1509 | Na2SO4 | 50 | 30 | 3 | 30 | 250 | Ti/SnO2-Sb | Ti | 15 | 15 | 2 | -1.2924
Ciprofloxacin | 0.3018 | Na2SO4 | 50 | 30 | 5.4 | 30 | 250 | Ti/SnO2-Sb | Ti | 15 | 15 | 2 | -1.7447
Ciprofloxacin | 0.1509 | Na2SO4 | 50 | 30 | 5.4 | 30 | 250 | Ti/SnO2-Sb | Ti | 15 | 15 | 2 | -1.3372
Ciprofloxacin | 0.0905 | Na2SO4 | 50 | 30 | 5.4 | 30 | 250 | Ti/SnO2-Sb | Ti | 15 | 15 | 2 | -1.2518
Ciprofloxacin | 0.0302 | Na2SO4 | 50 | 30 | 5.4 | 30 | 250 | Ti/SnO2-Sb | Ti | 15 | 15 | 2 | -1.0458
Ciprofloxacin | 0.1509 | Na2SO4 | 50 | 40 | 5.4 | 30 | 250 | Ti/SnO2-Sb | Ti | 15 | 15 | 2 | -1.4089
Ciprofloxacin | 0.1509 | Na2SO4 | 50 | 20 | 5.4 | 30 | 250 | Ti/SnO2-Sb | Ti | 15 | 15 | 2 | -1.4815
Ciprofloxacin | 0.1509 | Na2SO4 | 50 | 10 | 5.4 | 30 | 250 | Ti/SnO2-Sb | Ti | 15 | 15 | 2 | -1.6576
Tetracycline hydrochloride | 0.4159 | H2SO4 |  | 25 | 2 | 60 | 500 | Pb/PbO2 | Pt | 20 |  |  | -1.9626
Tetracycline hydrochloride | 0.2079 | H2SO4 |  | 25 | 2 | 60 | 500 | Pb/PbO2 | Pt | 20 |  |  | -1.6216
Tetracycline hydrochloride | 0.2079 | H2SO4 |  | 25 | 2 | 40 | 500 | Pb/PbO2 | Pt | 20 |  |  | -1.7033
Tetracycline hydrochloride | 0.2079 | H2SO4 |  | 25 | 2 | 20 | 500 | Pb/PbO2 | Pt | 20 |  |  | -1.7959
Acetaminophen | 0.06615 | Na2SO4 | 10 | 10 |  |  | 250 | Ti/SnO2-Sb/La-PbO2 | Ti | 56 |  | 1.5 | -1.0555
Tetracycline hydrochloride | 0.0416 | H2SO4 |  | 25 | 2 | 60 | 500 | Pb/PbO2 | Pt | 20 |  |  | -1.1261
Tetracycline hydrochloride | 0.0416 | H2SO4 |  | 25 | 2 | 20 | 500 | Pb/PbO2 | Pt | 20 |  |  | -1.2132
Ibuprofen | 0.04848 | Na2SO4 | 10 | 20 |  |  | 250 | Ti/SnO2-Sb/La-PbO2 | Ti | 56 |  | 1.5 | -0.93554
Acetylsalicylic acid | 0.05551 | Na2SO4 | 10 | 20 |  |  | 250 | Ti/SnO2-Sb/La-PbO2 | Ti | 56 |  | 1.5 | -0.90658
Acetaminophen | 0.06615 | Na2SO4 | 10 | 20 |  |  | 250 | Ti/SnO2-Sb/La-PbO2 | Ti | 56 |  | 1.5 | -0.76447
Ibuprofen | 0.04848 | Na2SO4 | 10 | 5 |  |  | 250 | Ti/SnO2-Sb/La-PbO2 | Ti | 56 |  | 1.5 | -1.4437
Acetylsalicylic acid | 0.05551 | Na2SO4 | 10 | 5 |  |  | 250 | Ti/SnO2-Sb/La-PbO2 | Ti | 56 |  | 1.5 | -1.5229
Acetaminophen | 0.06615 | Na2SO4 | 10 | 5 |  |  | 250 | Ti/SnO2-Sb/La-PbO2 | Ti | 56 |  | 1.5 | -1.3279
Ibuprofen | 0.09696 | Na2SO4 | 10 | 10 |  |  | 250 | Ti/SnO2-Sb/La-PbO2 | Ti | 56 |  | 1.5 | -1.3565
Acetylsalicylic acid | 0.11101 | Na2SO4 | 10 | 10 |  |  | 250 | Ti/SnO2-Sb/La-PbO2 | Ti | 56 |  | 1.5 | -1.4559
Acetaminophen | 0.13231 | Na2SO4 | 10 | 10 |  |  | 250 | Ti/SnO2-Sb/La-PbO2 | Ti | 56 |  | 1.5 | -1.1805
Ibuprofen | 0.02424 | Na2SO4 | 10 | 10 |  |  | 250 | Ti/SnO2-Sb/La-PbO2 | Ti | 56 |  | 1.5 | -1.0223
Acetylsalicylic acid | 0.02775 | Na2SO4 | 10 | 10 |  |  | 250 | Ti/SnO2-Sb/La-PbO2 | Ti | 56 |  | 1.5 | -1.0706
Acetaminophen | 0.03308 | Na2SO4 | 10 | 10 |  |  | 250 | Ti/SnO2-Sb/La-PbO2 | Ti | 56 |  | 1.5 | -0.84771
Ibuprofen | 0.04848 | Na2SO4 | 10 | 10 |  |  | 250 | Ti/SnO2-Sb/La-PbO2 | Ti | 56 |  | 1.5 | -1.2441
Tetracycline hydrochloride | 0.0416 | H2SO4 |  | 25 | 2 | 40 | 500 | Pb/PbO2 | Pt | 20 |  |  | -1.1824
Alprazolam | 0.00032388 | NaCl | 25.6605 | 1.3 | 7 | 25 | 500 | null/BDD | stainless steel | 20 | 20 | 1 | -1.0969
Sulfamethoxydiazine | 0.02 | Na2SO4 | 50 | 20 | 7 | 25 | 250 | null/BDD | stainless steel | 1 | 1 |  | -1.2818
Sulfamerazine | 0.02 | NaH2PO4 | 50 | 20 | 7 | 25 | 250 | null/Pt | stainless steel | 1 | 1 |  | -2.5738
Sulfamerazine | 0.02 | Na2SO4 | 50 | 20 | 7 | 25 | 250 | null/Pt | stainless steel | 1 | 1 |  | -2.5831
Sulfamerazine | 0.02 | NaH2PO4 | 50 | 20 | 7 | 25 | 250 | null/BDD | stainless steel | 1 | 1 |  | -2.3484
Sulfamerazine | 0.02 | Na2SO4 | 50 | 20 | 7 | 25 | 250 | null/BDD | stainless steel | 1 | 1 |  | -1.2189
Sulfadiazine | 0.02 | NaH2PO4 | 50 | 20 | 7 | 25 | 250 | null/Pt | stainless steel | 1 | 1 |  | -2.4391
Sulfadiazine | 0.02 | Na2SO4 | 50 | 20 | 7 | 25 | 250 | null/Pt | stainless steel | 1 | 1 |  | -2.5565
Sulfadiazine | 0.02 | NaH2PO4 | 50 | 20 | 7 | 25 | 250 | null/BDD | stainless steel | 1 | 1 |  | -2.3316
Sulfadiazine | 0.02 | Na2SO4 | 50 | 20 | 7 | 25 | 250 | null/BDD | stainless steel | 1 | 1 |  | -0.7368
Dexamethasone | 0.005096 | Na2SO4 | 100 | 0.005 | 5.5 |  | 150 | null/BDD | stainless steel | 8 | 8 |  | -2
Dexamethasone | 0.005096 | Na2SO4 | 100 | 0.02 | 5.5 |  | 150 | null/BDD | stainless steel | 8 | 8 |  | -2
Dexamethasone | 0.001274 | Na2SO4 | 100 | 0.02 | 5.5 |  | 150 | null/BDD | stainless steel | 8 | 8 |  | -1.3645
Dexamethasone | 0.001274 | Na2SO4 | 100 | 0.002 | 5.5 |  | 150 | null/BDD | stainless steel | 8 | 8 |  | -1.9666
Sulfamethoxydiazine | 0.02 | NaH2PO4 | 50 | 20 | 7 | 25 | 250 | null/BDD | stainless steel | 1 | 1 |  | -2.4036
Tetracycline | 0.001125 | Na2SO4 | 100 | 50 |  |  | 200 | null/BDD | BDD | 8 | 8 | 2.2 | -0.26201
Tetracycline | 0.001125 | Na2SO4/Na3PO4 | 100 | 50 |  |  | 200 | null/BDD | stainless steel | 8 |  | 2.2 | -0.5376
Tetracycline | 0.001125 | Na2SO4/NaHCO3 | 100 | 50 |  |  | 200 | null/BDD | stainless steel | 8 |  | 2.2 | -0.67366
Tetracycline | 0.001125 | Na2SO4/NaHCO3 | 100 | 50 |  |  | 200 | null/BDD | stainless steel | 8 |  | 2.2 | -0.56225
Tetracycline | 0.001125 | Na2SO4 | 100 | 50 |  |  | 200 | null/BDD | stainless steel | 8 |  | 2.2 | -0.48812
Tetracycline | 0.001125 | Na2SO4 | 100 | 13 |  |  | 200 | null/BDD | stainless steel | 8 |  | 2.2 | -1.3872
Tetracycline | 0.001125 | Na2SO4 | 100 | 50 |  |  | 200 | null/BDD | stainless steel | 8 |  | 2.2 | -0.48413
Sulfanilamide | 0.33 | Na2SO4 | 50 |  |  | 25 | 15 | FTO/Ni | graphite | 0.25 |  |  | -2.3605
Sulfanilamide | 0.33 | Na2SO4 | 50 |  |  | 25 | 15 | FTO/Ni3Se2 | graphite | 0.25 |  |  | -2.0531
Sulfanilamide | 0.33 | Na2SO4 | 50 |  |  | 25 | 15 | FTO/Ni/Ni3Se2 | graphite | 0.25 |  |  | -1.8884
Tetracycline | 0.001125 | Na2SO4 | 200 | 50 |  |  | 200 | null/BDD | stainless steel | 8 |  | 2.2 | -0.46852
Carbamazepine | 0.10163 | Na2SO4 | 50 | 35.9 | 8.1 | 20 | 600 | null/BDD |  |  |  |  | -1.2757
Sulfamethoxydiazine | 0.02 | Na2SO4 | 50 | 20 | 7 | 25 | 250 | null/Pt | stainless steel | 1 | 1 |  | -2.5241
Sulfamonomethoxine | 0.02 | Na2SO4 | 50 | 20 | 7 | 25 | 250 | null/BDD | stainless steel | 1 | 1 |  | -0.65774
Propylparaben | 0.111 | NaCl | 10 | 75 | 3 | 25 | 500 | Ti/Ru0.3Ti0.7O2 | Ti | 14 | 14 |  | -2.3862
Ethylparaben | 0.265 | NaCl | 10 | 75 | 3 | 25 | 500 | Ti/Ru0.3Ti0.7O2 | Ti | 14 | 14 |  | -1.983
Ethylparaben | 0.265 | NaCl | 10 | 75 | 3 | 25 | 500 | Ti/Ru0.3Ti0.7O2 | Ti | 14 | 14 |  | -2.2495
Methylparaben | 1.157 | NaCl | 10 | 75 | 3 | 25 | 500 | Ti/Ru0.3Ti0.7O2 | Ti | 14 | 14 |  | -2.1085
Methylparaben | 1.157 | NaCl | 10 | 75 | 3 | 25 | 500 | Ti/Ru0.3Ti0.7O2 | Ti | 14 | 14 |  | -2.3458
Phenoxyethanol | 5.356 | NaCl | 10 | 75 | 3 | 25 | 500 | Ti/Ru0.3Ti0.7O2 | Ti | 14 | 14 |  | -1.6737
Phenoxyethanol | 5.356 | NaCl | 10 | 75 | 3 | 25 | 500 | Ti/Ru0.3Ti0.7O2 | Ti | 14 | 14 |  | -2.0343
Butylparaben | 0.124 | NaCl | 10 | 50 | 3 | 25 | 500 | Ti/Ru0.3Ti0.7O2 | Ti | 14 | 14 |  | -2.209
Butylparaben | 0.124 | NaCl | 10 | 50 | 3 | 25 | 500 | Ti/Ru0.3Ti0.7O2 | Ti | 14 | 14 |  | -2.3335
Propylparaben | 0.111 | NaCl | 10 | 50 | 3 | 25 | 500 | Ti/Ru0.3Ti0.7O2 | Ti | 14 | 14 |  | -1.8633
Propylparaben | 0.111 | NaCl | 10 | 50 | 3 | 25 | 500 | Ti/Ru0.3Ti0.7O2 | Ti | 14 | 14 |  | -2.3507
Ethylparaben | 0.265 | NaCl | 10 | 50 | 3 | 25 | 500 | Ti/Ru0.3Ti0.7O2 | Ti | 14 | 14 |  | -2.1101
Ethylparaben | 0.265 | NaCl | 10 | 50 | 3 | 25 | 500 | Ti/Ru0.3Ti0.7O2 | Ti | 14 | 14 |  | -2.399
Methylparaben | 1.157 | NaCl | 10 | 50 | 3 | 25 | 500 | Ti/Ru0.3Ti0.7O2 | Ti | 14 | 14 |  | -2.1759
Sulfamethoxydiazine | 0.02 | NaH2PO4 | 50 | 20 | 7 | 25 | 250 | null/Pt | stainless steel | 1 | 1 |  | -2.4839
Methylparaben | 1.157 | NaCl | 10 | 50 | 3 | 25 | 500 | Ti/Ru0.3Ti0.7O2 | Ti | 14 | 14 |  | -2.4377
Phenoxyethanol | 5.356 | NaCl | 10 | 50 | 3 | 25 | 500 | Ti/Ru0.3Ti0.7O2 | Ti | 14 | 14 |  | -2.1013
Hydroxychloroquine sulfate | 0.1152 | Na2SO4 | 100 | 46.36 | 12.04 | 25 | 600 | Nb/BDD | Nb/BDD | 20 | 20 | 1 | -1.6946
Acetaminophen | 0.6616 | Na2SO4 |  | 22.2449 | 3 | 25 | 500 | Ti/TiO2-RuO2-IrO2 | stainless steel | 49 | 49 | 1 | -1.8013
Sulfadimethoxypyrimidine | 0.02 | NaH2PO4 | 50 | 20 | 7 | 25 | 250 | null/Pt | stainless steel | 1 | 1 |  | -2.4908
Sulfadimethoxypyrimidine | 0.02 | Na2SO4 | 50 | 20 | 7 | 25 | 250 | null/Pt | stainless steel | 1 | 1 |  | -2.549
Sulfadimethoxypyrimidine | 0.02 | NaH2PO4 | 50 | 20 | 7 | 25 | 250 | null/BDD | stainless steel | 1 | 1 |  | -2.4537
Sulfadimethoxypyrimidine | 0.02 | Na2SO4 | 50 | 20 | 7 | 25 | 250 | null/BDD | stainless steel | 1 | 1 |  | -1.3927
Sulfamethazine | 0.02 | NaH2PO4 | 50 | 20 | 7 | 25 | 250 | null/Pt | stainless steel | 1 | 1 |  | -2.5702
Sulfamethazine | 0.02 | Na2SO4 | 50 | 20 | 7 | 25 | 250 | null/Pt | stainless steel | 1 | 1 |  | -2.5649
Sulfamethazine | 0.02 | NaH2PO4 | 50 | 20 | 7 | 25 | 250 | null/BDD | stainless steel | 1 | 1 |  | -2.1851
Sulfamethazine | 0.02 | Na2SO4 | 50 | 20 | 7 | 25 | 250 | null/BDD | stainless steel | 1 | 1 |  | -0.66602
Sulfamonomethoxine | 0.02 | NaH2PO4 | 50 | 20 | 7 | 25 | 250 | null/Pt | stainless steel | 1 | 1 |  | -2.4486
Sulfamonomethoxine | 0.02 | Na2SO4 | 50 | 20 | 7 | 25 | 250 | null/Pt | stainless steel | 1 | 1 |  | -2.5549
Sulfamonomethoxine | 0.02 | NaH2PO4 | 50 | 20 | 7 | 25 | 250 | null/BDD | stainless steel | 1 | 1 |  | -2.2853
Phenoxyethanol | 5.356 | NaCl | 10 | 50 | 3 | 25 | 500 | Ti/Ru0.3Ti0.7O2 | Ti | 14 | 14 |  | -1.3366
Propylparaben | 0.111 | NaCl | 10 | 75 | 3 | 25 | 500 | Ti/Ru0.3Ti0.7O2 | Ti | 14 | 14 |  | -2.2076
Carbamazepine | 0.10163 | Na2SO4 | 50 | 35.9 | 8.3 | 20 | 600 | null/BDD |  |  |  |  | -1.3468
Carbamazepine | 0.10163 | Na2SO4 | 50 | 35.9 | 6.9 | 20 | 600 | null/BDD |  |  |  |  | -1.6576
Piroxicam | 0.000739 | Na2SO4/NaHCO3 |  | 13.3 | 6 |  | 200 | null/BDD | stainless steel |  | 8 |  | -0.52143
Piroxicam | 0.000739 | Na2SO4 | 100 | 13.3 | 9 |  | 200 | null/BDD | stainless steel |  | 8 |  | -0.77989
Piroxicam | 0.000739 | Na2SO4 | 100 | 13.3 | 3 |  | 200 | null/BDD | stainless steel |  | 8 |  | -0.86646
Piroxicam | 0.002942 | Na2SO4 | 100 | 13.3 | 6 |  | 200 | null/BDD | stainless steel |  | 8 |  | -1.433
Piroxicam | 0.000739 | Na2SO4 | 100 | 13.3 | 6 |  | 200 | null/BDD | stainless steel |  | 8 |  | -0.86012
Norfloxacin | 0.1566 | NaCl | 171.1157 | 10 | 7 |  | 200 | Ti/RuO2-IrO2@Pt | Ti | 21.16 |  | 1.5 | -0.27442
Tetracycline | 0.1125 | NaCl | 171.1157 | 10 | 3 |  | 200 | Ti/RuO2-IrO2@Pt | Ti | 21.16 |  | 1.5 | -0.86423
Norfloxacin | 0.1566 | NaCl | 171.1157 | 10 | 11 |  | 200 | Ti/RuO2-IrO2@Pt | Ti | 21.16 |  | 0.01 | -0.266
Norfloxacin | 0.1566 | NaCl | 171.1157 | 10 | 3 |  | 200 | Ti/RuO2-IrO2@Pt | Ti | 21.16 |  | 0.01 | -0.30627
Tetracycline | 0.1125 | NaCl | 171.1157 | 10 | 11 |  | 200 | Ti/RuO2-IrO2@Pt | Ti | 21.16 |  | 0.01 | -0.91721
Norfloxacin | 0.6263 | NaCl | 171.1157 | 10 | 7 |  | 200 | Ti/RuO2-IrO2@Pt | Ti | 21.16 |  | 0.01 | -0.84164
Tetracycline | 0.45 | NaCl | 171.1157 | 10 | 3 |  | 200 | Ti/RuO2-IrO2@Pt | Ti | 21.16 |  | 0.01 | -1.1675
Tetracycline | 0.1125 | NaCl | 171.1157 | 5 | 3 |  | 200 | Ti/RuO2-IrO2@Pt | Ti | 21.16 |  | 0.01 | -1.0315
Norfloxacin | 0.1566 | NaCl | 68.4463 | 10 | 7 |  | 200 | Ti/RuO2-IrO2@Pt | Ti | 21.16 |  | 0.01 | -0.61261
Tetracycline | 0.1125 | NaCl | 68.4463 | 10 | 3 |  | 200 | Ti/RuO2-IrO2@Pt | Ti | 21.16 |  | 0.01 | -1.0969
Norfloxacin | 0.1566 | Na2SO4 | 70.4027 | 10 | 7 |  | 200 | Ti/RuO2-IrO2@Pt | Ti | 21.16 |  | 0.01 | -1.5376
Tetracycline | 0.1125 | NaCl | 171.1157 | 10 | 3 |  | 200 | Ti/RuO2-IrO2@Pt | Ti | 21.16 |  | 0.01 | -0.30803
Tetracycline | 0.1125 | Na2SO4 | 70.4027 | 10 | 3 |  | 200 | Ti/RuO2-IrO2@Pt | Ti | 21.16 |  | 0.01 | -1.3665
Tetracycline hydrochloride | 0.208 | Na2SO4 | 100 | 63.5 | 3.9 |  | 200 | Ti/RuO2-IrO2 | stainless steel | 31.5 | 31.5 | 3.8 | -1.3372
Tetracycline hydrochloride | 0.208 | Na2SO4 | 100 | 47.6 | 3.9 |  | 200 | Ti/RuO2-IrO2 | stainless steel | 31.5 | 31.5 | 3.8 | -1.4559
Tetracycline hydrochloride | 0.208 | Na2SO4 | 100 | 31.7 | 3.9 |  | 200 | Ti/RuO2-IrO2 | stainless steel | 31.5 | 31.5 | 3.8 | -1.5528
Tetracycline hydrochloride | 0.208 | Na2SO4 | 100 | 15.9 | 3.9 |  | 200 | Ti/RuO2-IrO2 | stainless steel | 31.5 | 31.5 | 3.8 | -1.7447
Tetracycline |  | Na2SO4 | 50 |  | 6 |  |  | Ti/Fe1-Ov-Ti |  |  |  |  | -1.4145
Tetracycline |  | Na2SO4 | 50 |  | 6 |  |  | Ti/Fe1-O-Ti |  |  |  |  | -1.7399
Norfloxacin | 0.1566 | NaCl | 171.1157 | 5 | 7 |  | 200 | Ti/RuO2-IrO2@Pt | Ti | 21.16 |  | 0.01 | -0.66555
Carbamazepine | 0.10163 | Na2SO4 | 50 | 35.9 | 7.1 | 20 | 600 | null/BDD |  |  |  |  | -1.5376
Piroxicam | 0.000739 | Na2SO4/NaNO3 |  | 13.3 | 6 |  | 200 | null/BDD | stainless steel |  | 8 |  | -1
Methyl paraben | 0.657 | Na2SO4 | 21.12 | 30 | 3 | 25 | 1000 | null/BDD | stainless steel | 75 | 75 |  | -2.1308
Carbamazepine | 0.10163 | Na2SO4 | 50 | 12.8 |  | 20 | 600 | null/BDD |  |  |  |  | -2.0969
Carbamazepine | 0.000381 | Na2SO4 | 50 | 25.6 |  | 20 | 600 | null/BDD |  |  |  |  | -0.4908
Carbamazepine | 0.010163 | Na2SO4 | 50 | 25.6 |  | 20 | 600 | null/BDD |  |  |  |  | -1.1135
Carbamazepine | 0.010163 | Na2SO4 | 50 | 43.6 |  | 20 | 600 | null/BDD |  |  |  |  | -0.88273
Carbamazepine | 0.010163 | Na2SO4 | 50 | 25.6 |  | 20 | 600 | null/BDD |  |  |  |  | -1.1367
Carbamazepine | 0.010163 | Na2SO4 | 50 | 25.6 |  | 20 | 600 | null/BDD |  |  |  |  | -1
Carbamazepine | 0.10163 | Na2SO4 | 50 | 38.5 |  | 20 | 600 | null/BDD |  |  |  |  | -1.7447
Carbamazepine | 0.010163 | Na2SO4 | 50 | 7.69 |  | 20 | 600 | null/BDD |  |  |  |  | -1.7696
Carbamazepine | 0.001015 | Na2SO4 | 50 | 38.4 |  | 20 | 600 | null/BDD |  |  |  |  | -0.25885
Piroxicam | 0.000739 | Na2SO4/NaNO3 |  | 13.3 | 6 |  | 200 | null/BDD | stainless steel |  | 8 |  | -0.26761
Carbamazepine | 0.010163 | Na2SO4 | 50 | 25.6 |  | 20 | 600 | null/BDD |  |  |  |  | -1.1675
Carbamazepine | 0.001015 | Na2SO4 | 50 | 12.8 |  | 20 | 600 | null/BDD |  |  |  |  | -0.95861
Acetaminophen | 0.1 |  |  | 4 | 7.7 | 25 | 500 | Nb/BDD | carbon felt | 50 | 50 | 0.05 | -1.8239
Acetaminophen | 0.1 | Na2SO4 | 10 | 4 |  | 25 | 200 | Nb/BDD | carbon felt | 50 | 50 | 0.05 | -1.2924
Acetaminophen | 0.1 | Na2SO4 | 4 | 4 |  | 25 | 200 | Nb/BDD | carbon felt | 50 | 50 | 0.05 | -1.3979
Acetaminophen | 0.1 | Na2SO4 | 1 | 4 |  | 25 | 200 | Nb/BDD | carbon felt | 50 | 50 | 0.05 | -1.585
Acetaminophen | 0.1 | Na2SO4 | 10 | 4 | 3 | 25 | 200 | Nb/BDD | carbon felt | 50 | 50 | 0.1 | -1.4815
Acetaminophen | 0.1 | Na2SO4 | 10 | 12 | 3 | 25 | 200 | Nb/BDD | carbon felt | 50 | 50 | 0.005 | -1.7447
Acetaminophen | 0.1 | Na2SO4 | 10 | 9 | 3 | 25 | 200 | Nb/BDD | carbon felt | 50 | 50 | 0.005 | -1.2676
Acetaminophen | 0.1 | Na2SO4 | 10 | 4 | 3 | 25 | 200 | Nb/BDD | carbon felt | 50 | 50 | 0.005 | -1.2676
Acetaminophen | 0.1 | Na2SO4 | 10 | 3 | 3 | 25 | 200 | Nb/BDD | carbon felt | 50 | 50 | 0.005 | -1.4717
Acetaminophen | 0.1 | Na2SO4 | 10 | 2 | 3 | 25 | 200 | Nb/BDD | carbon felt | 50 | 50 | 0.005 | -2.1707
Methyl paraben | 0.657 | NaCl | 63.29 | 30 | 3 | 25 | 1000 | null/BDD | stainless steel | 75 | 75 |  | -1.8894
Methyl paraben | 0.657 | NaCl | 63.29 | 30 | 3 | 25 | 1000 | null/BDD | stainless steel | 75 | 75 |  | -2.4089
Methyl paraben | 0.657 | Na2SO4 | 21.12 | 30 | 3 | 25 | 1000 | null/BDD | stainless steel | 75 | 75 |  | -1.8239
Carbamazepine | 0.26375 | Na2SO4 | 50 | 25.6 |  | 20 | 600 | null/BDD |  |  |  |  | -2
Metronidazole | 0.1753 | Na2SO4 | 75 | 7 | 6.77 |  | 150 | Ti/TiON | stainless steel | 9 | 9 | 1 | -1.5381
Butylparaben | 0.124 | NaCl | 10 | 75 | 3 | 25 | 500 | Ti/Ru0.3Ti0.7O2 | Ti | 14 | 14 |  | -2.3382
Phenoxyethanol | 5.356 | NaCl | 10 | 100 | 3 | 25 | 500 | Ti/Ru0.3Ti0.7O2 | Ti | 14 | 14 |  | -1.7809
Lorazepam | 0.00031137 | NaCl | 25.6605 | 1.3 | 7 | 25 | 500 | Ti/Pt | stainless steel | 20 | 20 | 1 | -1.0458
Diazepam | 0.0003512 | NaCl | 25.6605 | 1.3 | 7 | 25 | 500 | Ti/Pt | stainless steel | 20 | 20 | 1 | -1.2218
Clonazepam | 0.00031675 | NaCl | 25.6605 | 1.3 | 7 | 25 | 500 | Ti/Pt | stainless steel | 20 | 20 | 1 | -1.0969
Alprazolam | 0.00032388 | NaCl | 25.6605 | 1.3 | 7 | 25 | 500 | Ti/Pt | stainless steel | 20 | 20 | 1 | -1.1549
Carbamazepine | 0.00042324 |  |  | 2.5 | 7.43 | 25 | 500 | Ti/Pt | stainless steel | 20 | 20 | 1 | -2.3979
Lorazepam | 0.00031137 |  |  | 2.5 | 7.43 | 25 | 500 | Ti/Pt | stainless steel | 20 | 20 | 1 | -2.5229
Diazepam | 0.0003512 |  |  | 2.5 | 7.43 | 25 | 500 | Ti/Pt | stainless steel | 20 | 20 | 1 | -2.699
Clonazepam | 0.00031675 |  |  | 2.5 | 7.43 | 25 | 500 | Ti/Pt | stainless steel | 20 | 20 | 1 | -2.3979
Alprazolam | 0.00032388 |  |  | 2.5 | 7.43 | 25 | 500 | Ti/Pt | stainless steel | 20 | 20 | 1 | -2.5229
Carbamazepine | 0.00042324 | NaCl | 25.6605 | 2.5 | 10 | 25 | 500 | Ti/Pt | stainless steel | 20 | 20 | 1 | -0.85387
Lorazepam | 0.00031137 | NaCl | 25.6605 | 2.5 | 10 | 25 | 500 | Ti/Pt | stainless steel | 20 | 20 | 1 | -0.79588
Diazepam | 0.0003512 | NaCl | 25.6605 | 2.5 | 10 | 25 | 500 | Ti/Pt | stainless steel | 20 | 20 | 1 | -0.88606
Clonazepam | 0.00031675 | NaCl | 25.6605 | 2.5 | 10 | 25 | 500 | Ti/Pt | stainless steel | 20 | 20 | 1 | -1.0458
Alprazolam | 0.00032388 | NaCl | 25.6605 | 2.5 | 10 | 25 | 500 | Ti/Pt | stainless steel | 20 | 20 | 1 | -0.85387
Carbamazepine | 0.00042324 | NaCl | 25.6605 | 1.3 | 7 | 25 | 500 | Ti/Pt | stainless steel | 20 | 20 | 1 | -1.0458
Carbamazepine | 0.00042324 | NaCl | 25.6605 | 2.5 | 3 | 25 | 500 | Ti/Pt | stainless steel | 20 | 20 | 1 | -0.60206
Diazepam | 0.0003512 | NaCl | 25.6605 | 2.5 | 3 | 25 | 500 | Ti/Pt | stainless steel | 20 | 20 | 1 | -0.85387
Clonazepam | 0.00031675 | NaCl | 25.6605 | 2.5 | 3 | 25 | 500 | Ti/Pt | stainless steel | 20 | 20 | 1 | -1
Alprazolam | 0.00032388 | NaCl | 25.6605 | 2.5 | 3 | 25 | 500 | Ti/Pt | stainless steel | 20 | 20 | 1 | -0.67778
Carbamazepine | 0.00042324 | NaCl | 25.6605 | 2.5 | 7 | 25 | 500 | Ti/Pt | stainless steel | 20 | 20 | 1 | -0.65758
Lorazepam | 0.00031137 | NaCl | 25.6605 | 2.5 | 7 | 25 | 500 | Ti/Pt | stainless steel | 20 | 20 | 1 | -0.67778
Diazepam | 0.0003512 | NaCl | 25.6605 | 2.5 | 7 | 25 | 500 | Ti/Pt | stainless steel | 20 | 20 | 1 | -0.82391
Clonazepam | 0.00031675 | NaCl | 25.6605 | 2.5 | 7 | 25 | 500 | Ti/Pt | stainless steel | 20 | 20 | 1 | -0.92082
Alprazolam | 0.00032388 | NaCl | 25.6605 | 2.5 | 7 | 25 | 500 | Ti/Pt | stainless steel | 20 | 20 | 1 | -0.76955
Tetracycline hydrochloride | 0.45 | H2SO4 | 100 | 100 | 1 |  | 100 | Ti/RuO2-TiO2/Pt | Ti/RuO2-TiO2 | 4 | 8 | 0.5 | -1.7122
Tetracycline hydrochloride | 0.45 | H2SO4 | 100 | 50 | 1 |  | 100 | Ti/RuO2-TiO2/Pt | Ti/RuO2-TiO2 | 4 | 8 | 0.5 | -1.8386
Tetracycline hydrochloride | 0.45 | H2SO4 | 100 | 25 | 1 |  | 100 | Ti/RuO2-TiO2/Pt | Ti/RuO2-TiO2 | 4 | 8 | 0.5 | -1.8894
Tetracycline hydrochloride | 0.45 | H2SO4 | 100 | 100 | 1 |  | 100 | Ti/RuO2-TiO2/Pt | Ti/RuO2-TiO2 | 4 | 8 | 0.5 | -1.7595
Tetracycline hydrochloride | 0.45 | H2SO4 | 100 | 50 | 1 |  | 100 | Ti/RuO2-TiO2/Pt | Ti/RuO2-TiO2 | 4 | 8 | 0.5 | -1.821
Tetracycline hydrochloride | 0.45 | H2SO4 | 100 | 25 | 1 |  | 100 | Ti/RuO2-TiO2/Pt | Ti/RuO2-TiO2 | 4 | 8 | 0.5 | -1.9172
Lorazepam | 0.00031137 | NaCl | 25.6605 | 2.5 | 3 | 25 | 500 | Ti/Pt | stainless steel | 20 | 20 | 1 | -0.74473
Tetracycline hydrochloride | 0.45 | H2SO4 | 100 | 100 | 1 |  | 100 | Ti/RuO2-TiO2/Pt | Ti/RuO2-TiO2 | 4 | 8 | 0.5 | -1.8447
Alprazolam | 0.00032388 | NaCl | 25.6605 | 2.5 | 7 | 25 | 500 | null/BDD | stainless steel | 20 | 20 | 1 | -0.67778
Diazepam | 0.0003512 | NaCl | 25.6605 | 2.5 | 7 | 25 | 500 | null/BDD | stainless steel | 20 | 20 | 1 | -0.76955
Carbamazepine | 0.00042324 |  |  | 2.5 | 7.38 | 25 | 500 | null/BDD | stainless steel | 20 | 20 | 1 | -2.2218
Lorazepam | 0.00031137 |  |  | 2.5 | 7.38 | 25 | 500 | null/BDD | stainless steel | 20 | 20 | 1 | -2.3979
Diazepam | 0.0003512 |  |  | 2.5 | 7.38 | 25 | 500 | null/BDD | stainless steel | 20 | 20 | 1 | -2.5229
Clonazepam | 0.00031675 |  |  | 2.5 | 7.38 | 25 | 500 | null/BDD | stainless steel | 20 | 20 | 1 | -2.301
Alprazolam | 0.00032388 |  |  | 2.5 | 7.38 | 25 | 500 | null/BDD | stainless steel | 20 | 20 | 1 | -2.301
Carbamazepine | 0.00042324 | Na2SO4 | 10.5633 | 2.5 | 7 | 25 | 500 | null/BDD | stainless steel | 20 | 20 | 1 | -1.699
Lorazepam | 0.00031137 | Na2SO4 | 10.5633 | 2.5 | 7 | 25 | 500 | null/BDD | stainless steel | 20 | 20 | 1 | -1.699
Diazepam | 0.0003512 | Na2SO4 | 10.5633 | 2.5 | 7 | 25 | 500 | null/BDD | stainless steel | 20 | 20 | 1 | -2
Clonazepam | 0.00031675 | Na2SO4 | 10.5633 | 2.5 | 7 | 25 | 500 | null/BDD | stainless steel | 20 | 20 | 1 | -1.301
Alprazolam | 0.00032388 | Na2SO4 | 10.5633 | 2.5 | 7 | 25 | 500 | null/BDD | stainless steel | 20 | 20 | 1 | -1.7212
Carbamazepine | 0.00042324 | NaCl | 8.5535 | 2.5 | 7 | 25 | 500 | null/BDD | stainless steel | 20 | 20 | 1 | -1.5229
Clonazepam | 0.00031675 | NaCl | 25.6605 | 2.5 | 7 | 25 | 500 | null/BDD | stainless steel | 20 | 20 | 1 | -0.79588
Lorazepam | 0.00031137 | NaCl | 8.5535 | 2.5 | 7 | 25 | 500 | null/BDD | stainless steel | 20 | 20 | 1 | -1.3979
Clonazepam | 0.00031675 | NaCl | 8.5535 | 2.5 | 7 | 25 | 500 | null/BDD | stainless steel | 20 | 20 | 1 | -1.301
Alprazolam | 0.00032388 | NaCl | 8.5535 | 2.5 | 7 | 25 | 500 | null/BDD | stainless steel | 20 | 20 | 1 | -1.699
Carbamazepine | 0.00042324 | NaCl | 25.6605 | 2.5 | 10 | 25 | 500 | null/BDD | stainless steel | 20 | 20 | 1 | -0.58503
Lorazepam | 0.00031137 | NaCl | 25.6605 | 2.5 | 10 | 25 | 500 | null/BDD | stainless steel | 20 | 20 | 1 | -0.69897
Diazepam | 0.0003512 | NaCl | 25.6605 | 2.5 | 10 | 25 | 500 | null/BDD | stainless steel | 20 | 20 | 1 | -0.79588
Clonazepam | 0.00031675 | NaCl | 25.6605 | 2.5 | 10 | 25 | 500 | null/BDD | stainless steel | 20 | 20 | 1 | -0.85387
Alprazolam | 0.00032388 | NaCl | 25.6605 | 2.5 | 10 | 25 | 500 | null/BDD | stainless steel | 20 | 20 | 1 | -0.74473
Carbamazepine | 0.00042324 | NaCl | 25.6605 | 2.5 | 3 | 25 | 500 | null/BDD | stainless steel | 20 | 20 | 1 | -0.35655
Lorazepam | 0.00031137 | NaCl | 25.6605 | 2.5 | 3 | 25 | 500 | null/BDD | stainless steel | 20 | 20 | 1 | -0.5376
Diazepam | 0.0003512 | NaCl | 25.6605 | 2.5 | 3 | 25 | 500 | null/BDD | stainless steel | 20 | 20 | 1 | -0.56864
Clonazepam | 0.00031675 | NaCl | 25.6605 | 2.5 | 3 | 25 | 500 | null/BDD | stainless steel | 20 | 20 | 1 | -0.67778
Alprazolam | 0.00032388 | NaCl | 25.6605 | 2.5 | 3 | 25 | 500 | null/BDD | stainless steel | 20 | 20 | 1 | -0.5376
Carbamazepine | 0.00042324 | NaCl | 25.6605 | 2.5 | 7 | 25 | 500 | null/BDD | stainless steel | 20 | 20 | 1 | -0.60206
Lorazepam | 0.00031137 | NaCl | 25.6605 | 2.5 | 7 | 25 | 500 | null/BDD | stainless steel | 20 | 20 | 1 | -0.65758
Diazepam | 0.0003512 | NaCl | 8.5535 | 2.5 | 7 | 25 | 500 | null/BDD | stainless steel | 20 | 20 | 1 | -1.5229
Butylparaben | 0.124 | NaCl | 10 | 75 | 3 | 25 | 500 | Ti/Ru0.3Ti0.7O2 | Ti | 14 | 14 |  | -2.2472
Tetracycline hydrochloride | 0.45 | H2SO4 | 100 | 50 | 1 |  | 100 | Ti/RuO2-TiO2/Pt | Ti/RuO2-TiO2 | 4 | 8 | 0.5 | -1.9393
Tetracycline hydrochloride | 0.45 | H2SO4 | 100 | 100 | 1 |  | 100 | Ti/RuO2-TiO2 | Ti/RuO2-TiO2 | 4 | 8 | 0.5 | -1.8729
Sulfamethoxazole | 0.25 | Na2SO4 | 500 | 2.8571 |  |  | 40 | Si/BDD | stainless steel | 3.5 | 3.5 |  | -1.8861
Sulfamethoxazole | 0.25 | Na2SO4 | 500 | 2.8571 |  |  | 40 | Si/BDD | stainless steel | 3.5 | 3.5 |  | -1.7696
Sulfamethoxazole | 0.5 | Na2SO4 | 500 | 2.8571 |  |  | 40 | Si/BDD | stainless steel | 3.5 | 3.5 |  | -1.8861
Sulfamethoxazole | 0.5 | Na2SO4 | 500 | 2.8571 |  |  | 40 | Si/BDD | stainless steel | 3.5 | 3.5 |  | -1.8539
Sulfamethoxazole | 0.75 | Na2SO4 | 500 | 2.8571 |  |  | 40 | Si/BDD | stainless steel | 3.5 | 3.5 |  | -1.8861
Sulfamethoxazole | 1 | Na2SO4 | 500 | 2.8571 |  |  | 40 | Si/BDD | stainless steel | 3.5 | 3.5 |  | -2.2518
Sulfamethoxazole | 1 | Na2SO4 | 500 | 2.8571 |  |  | 40 | Si/BDD | stainless steel | 3.5 | 3.5 |  | -2.0706
Sulfamethoxazole | 1 | Na2SO4 | 500 | 2.8571 |  |  | 40 | Si/BDD | stainless steel | 3.5 | 3.5 |  | -1.9208
Sulfamethoxazole | 0.5 | Na2SO4 | 500 | 5.7143 |  |  | 40 | Si/BDD | stainless steel | 3.5 | 3.5 |  | -1.7959
Sulfamethoxazole | 1 | Na2SO4 | 500 | 28.5714 |  |  | 40 | Si/BDD | stainless steel | 3.5 | 3.5 |  | -1.6778
Sulfamethoxazole | 1 | Na2SO4 | 500 | 28.5714 |  |  | 40 | Si/BDD | stainless steel | 3.5 | 3.5 |  | -1.6576
Sulfamethoxazole | 1 | Na2SO4 | 500 | 28.5714 |  |  | 40 | Si/BDD | stainless steel | 3.5 | 3.5 |  | -1.7447
Sulfamethoxazole | 0.1 | Na2SO4 | 500 | 2.8571 |  |  | 40 | Si/BDD | stainless steel | 3.5 | 3.5 |  | -1.7959
Sulfamethoxazole | 1 | Na2SO4 | 500 | 14.2857 |  |  | 40 | Si/BDD | stainless steel | 3.5 | 3.5 |  | -1.7212
Sulfamethoxazole | 1 | Na2SO4 | 500 | 5.7143 |  |  | 40 | Si/BDD | stainless steel | 3.5 | 3.5 |  | -1.8539
Sulfamethoxazole | 1 | Na2SO4 | 500 | 1.4286 |  |  | 40 | Si/BDD | stainless steel | 3.5 | 3.5 |  | -1.9586
Butylparaben | 0.124 | Na2SO4 | 100 | 30 |  | 25 | 300 | Nb/BDD | stainless steel | 21 | 42 |  | -1.9508
Butylparaben | 0.124 | Na2SO4 | 10 | 30 |  |  | 300 | Nb/BDD | stainless steel | 21 | 42 |  | -1.7282
Butylparaben | 0.124 | NaCl | 10 | 100 | 3 | 25 | 500 | Ti/Ru0.3Ti0.7O2 | Ti | 14 | 14 |  | -1.7153
Butylparaben | 0.124 | NaCl | 10 | 100 | 3 | 25 | 500 | Ti/Ru0.3Ti0.7O2 | Ti | 14 | 14 |  | -1.9889
Propylparaben | 0.111 | NaCl | 10 | 100 | 3 | 25 | 500 | Ti/Ru0.3Ti0.7O2 | Ti | 14 | 14 |  | -1.8225
Propylparaben | 0.111 | NaCl | 10 | 100 | 3 | 25 | 500 | Ti/Ru0.3Ti0.7O2 | Ti | 14 | 14 |  | -2.1518
Ethylparaben | 0.265 | NaCl | 10 | 100 | 3 | 25 | 500 | Ti/Ru0.3Ti0.7O2 | Ti | 14 | 14 |  | -1.5998
Ethylparaben | 0.265 | NaCl | 10 | 100 | 3 | 25 | 500 | Ti/Ru0.3Ti0.7O2 | Ti | 14 | 14 |  | -1.971
Methylparaben | 1.157 | NaCl | 10 | 100 | 3 | 25 | 500 | Ti/Ru0.3Ti0.7O2 | Ti | 14 | 14 |  | -1.6415
Methylparaben | 1.157 | NaCl | 10 | 100 | 3 | 25 | 500 | Ti/Ru0.3Ti0.7O2 | Ti | 14 | 14 |  | -2.0362
Phenoxyethanol | 5.356 | NaCl | 10 | 100 | 3 | 25 | 500 | Ti/Ru0.3Ti0.7O2 | Ti | 14 | 14 |  | -1.5071
Tetracycline hydrochloride | 0.45 | H2SO4 | 100 | 25 | 1 |  | 100 | Ti/RuO2-TiO2/Pt | Ti/RuO2-TiO2 | 4 | 8 | 0.5 | -2.0177
Oxytetracycline hydrochloride | 2.01 | C6H8O7/Na2HPO4 |  | 50 | 2.1 | 21 | 35 | Ti/RuO2 | Pt | 2 |  |  | -2.2262
Tetracycline | 0.675 | Na2SO4 | 100 | 8.5 |  | 20 | 150 | null/BDD |  | 4 |  |  | -2.2218
Tetracycline hydrochloride | 0.45 | H2SO4 | 100 | 50 | 1 |  | 100 | Ti/RuO2-TiO2 | Ti/RuO2-TiO2 | 4 | 8 | 0.5 | -1.9666
Tetracycline hydrochloride | 0.45 | H2SO4 | 100 | 25 | 1 |  | 100 | Ti/RuO2-TiO2 | Ti/RuO2-TiO2 | 4 | 8 | 0.5 | -2.0605
Ciprofloxacin | 0.03018 | Na2SO4 | 500 | 30 | 7 |  | 300 | null/BDD | Ti | 10 | 10 | 1.5 | -0.88606
Ciprofloxacin | 0.03018 | Na2SO4 | 100 | 30 | 7 |  | 300 | null/BDD | Ti | 10 | 10 | 1.5 | -0.94692
Ciprofloxacin | 0.03018 | Na2SO4 | 50 | 30 | 7 |  | 300 | null/BDD | Ti | 10 | 10 | 1.5 | -1.0915
Ciprofloxacin | 0.03018 | Na2SO4 | 5 | 30 | 7 |  | 300 | null/BDD | Ti | 10 | 10 | 1.5 | -1.9586
Ciprofloxacin | 0.03018 | Na2SO4 | 50 | 40 | 7 |  | 300 | null/BDD | Ti | 10 | 10 | 1.5 | -0.76955
Ciprofloxacin | 0.03018 | Na2SO4 | 50 | 30 | 7 |  | 300 | null/BDD | Ti | 10 | 10 | 1.5 | -1
Ciprofloxacin | 0.03018 | Na2SO4 | 50 | 20 | 7 |  | 300 | null/BDD | Ti | 10 | 10 | 1.5 | -1.3565
Ciprofloxacin | 0.03018 | Na2SO4 | 50 | 10 | 7 |  | 300 | null/BDD | Ti | 10 | 10 | 1.5 | -1.7959
Ciprofloxacin | 0.03018 | Na2SO4 | 50 | 5 | 7 |  | 300 | null/BDD | Ti | 10 | 10 | 1.5 | -2.301
Ciprofloxacin | 0.03018 | Na2SO4 | 50 | 30 | 9 |  | 300 | null/BDD | Ti | 10 | 10 | 1.5 | -1
Ciprofloxacin | 0.03018 | Na2SO4 | 50 | 30 | 7 |  | 300 | null/BDD | Ti | 10 | 10 | 1.5 | -1.0655
Ciprofloxacin | 0.03018 | Na2SO4 | 50 | 30 | 4.5 |  | 300 | null/BDD | Ti | 10 | 10 | 1.5 | -0.95861
Oxytetracycline hydrochloride | 2.01 | NaH2PO4/Na2HPO4 |  | 50 | 5.45 | 21 | 35 | Ti/RuO2 | Pt | 2 |  |  | -1.9431
Ciprofloxacin | 0.03018 | Na2SO4 | 50 | 30 | 3 |  | 300 | null/BDD | Ti | 10 | 10 | 1.5 | -1.0458
Ciprofloxacin | 0.03018 | Na2SO4 | 50 | 30 | 7 |  | 300 | null/BDD | Ti | 10 | 10 | 1.5 | -1.1024
Ciprofloxacin | 0.01509 | Na2SO4 | 50 | 30 | 7 |  | 300 | null/BDD | Ti | 10 | 10 | 1.5 | -1.0132
Ciprofloxacin | 0.003018 | Na2SO4 | 50 | 30 | 7 |  | 300 | null/BDD | Ti | 10 | 10 | 1.5 | -0.43652
Sulfamethoxazole | 0.79 | NaCl | 100 | 40 | 9 | 25 |  | Ti/Ru0.3Ti0.7O2 | Ti | 14 | 14 |  | -0.91865
Sulfamethoxazole | 0.79 | NaCl | 100 | 40 | 7 | 25 |  | Ti/Ru0.3Ti0.7O2 | Ti | 14 | 14 |  | -0.87778
Sulfamethoxazole | 0.79 | NaCl | 100 | 40 | 5 | 25 |  | Ti/Ru0.3Ti0.7O2 | Ti | 14 | 14 |  | -0.76271
Sulfamethoxazole | 0.79 | NaCl | 100 | 40 | 2.5 | 25 |  | Ti/Ru0.3Ti0.7O2 | Ti | 14 | 14 |  | -0.57414
Sulfamethoxazole | 0.79 | NaCl | 100 | 60 | 3 | 25 |  | Ti/Ru0.3Ti0.7O2 | Ti | 14 | 14 |  | -0.54668
Sulfamethoxazole | 0.79 | NaCl | 100 | 20 | 3 | 25 |  | Ti/Ru0.3Ti0.7O2 | Ti | 14 | 14 |  | -1.327
Sulfamethoxazole | 0.79 | NaCl | 100 | 10 | 3 | 25 |  | Ti/Ru0.3Ti0.7O2 | Ti | 14 | 14 |  | -1.5346
Sulfamethoxazole | 0.79 | Na2SO4/NaCl |  | 40 | 3 | 25 |  | Ti/Ru0.3Ti0.7O2 | Ti | 14 | 14 |  | -1.1192
Sulfamethoxazole | 0.79 | Na2SO4/NaCl |  | 40 | 3 | 25 |  | Ti/Ru0.3Ti0.7O2 | Ti | 14 | 14 |  | -1.5391
Sulfamethoxazole | 0.79 | Na2SO4/NaCl |  | 40 | 3 | 25 |  | Ti/Ru0.3Ti0.7O2 | Ti | 14 | 14 |  | -1.8386
Sulfamethoxazole | 0.79 | NaCl | 100 | 40 | 3 | 25 |  | Ti/Ru0.3Ti0.7O2 | Ti | 14 | 14 |  | -0.86044
Ciprofloxacin | 0.06036 | Na2SO4 | 50 | 30 | 7 |  | 300 | null/BDD | Ti | 10 | 10 | 1.5 | -1.2441
17beta-Estradiol | 0.007341 |  |  | 0.827 | 7.9 | 22 | 900 | Ti/RuO2-IrO2 | Ti/RuO2-IrO2 | 211.6 | 211.6 |  | -1.8601
Metronidazole | 0.1753 | Na2SO4 | 75 | 10 | 6.77 |  | 150 | Ti/TiON | stainless steel | 9 | 9 | 1 | -1.5174
Metronidazole | 0.1753 | Na2SO4 | 75 | 10 | 5.01 |  | 150 | Ti/TiON | stainless steel | 9 | 9 | 1 | -1.2729
Imatinib | 0.001013 | Na2SO4 | 100 | 30 | 11 | 25 | 350 | Ti/RuO2 | stainless steel | 25 | 25 | 0.5 | -0.95546
Imatinib | 0.001013 | Na2SO4 | 100 | 30 | 3 | 25 | 350 | Ti/RuO2 | stainless steel | 25 | 25 | 0.5 | -1.0101
Imatinib | 0.001013 | Na2SO4 | 100 | 30 | 9 | 25 | 350 | Ti/RuO2 | stainless steel | 25 | 25 | 0.5 | -0.959
Imatinib | 0.001013 | Na2SO4 | 100 | 30 | 4 | 25 | 350 | Ti/RuO2 | stainless steel | 25 | 25 | 0.5 | -0.97102
Imatinib | 0.001013 | Na2SO4 | 100 | 45 | 7 | 25 | 350 | Ti/RuO2 | stainless steel | 25 | 25 | 0.5 | -0.78888
Imatinib | 0.001013 | Na2SO4 | 100 | 15 | 7 | 25 | 350 | Ti/RuO2 | stainless steel | 25 | 25 | 0.5 | -0.82074
Imatinib | 0.001013 | Na2SO4 | 100 | 30 | 7 | 25 | 350 | Ti/RuO2 | stainless steel | 25 | 25 | 0.5 | -0.56864
Sulfamethoxazole | 0.0596 | K2SO4 | 20 | 7.25 | 6.4 | 30 | 1000 | Si/BDD | Zr | 69 | 69 |  | -1.7747
Salbutamol | 0.0671 | K2SO4 | 20 | 7.25 | 6.4 | 30 | 1000 | Si/BDD | Zr | 69 | 69 |  | -1.6819
Ciprofloxacin | 0.0695 | K2SO4 | 20 | 1.45 | 6.4 | 30 | 1000 | Si/BDD | Zr | 69 | 69 |  | -1.6925
Aspirin | 0.555 | Na2SO4 | 100 | 50 | 4.3 | 25 | 250 | Ti/Sn-SbOx/La-Y-PbO2 | Ti | 14 | 14 | 4 | -1.7033
Aspirin | 0.333 | Na2SO4 | 100 | 50 |  | 25 | 250 | Ti/Sn-SbOx/La-Y-PbO2 | Ti | 14 | 14 | 4 | -1.8069
Aspirin | 1.11 | Na2SO4 | 100 | 50 |  | 25 | 250 | Ti/Sn-SbOx/La-Y-PbO2 | Ti | 14 | 14 | 4 | -1.8794
Aspirin | 1.665 | Na2SO4 | 100 | 50 |  | 25 | 250 | Ti/Sn-SbOx/La-Y-PbO2 | Ti | 14 | 14 | 4 | -2.0757
Aspirin | 2.22 | Na2SO4 | 100 | 50 | 3.1 | 25 | 250 | Ti/Sn-SbOx/La-Y-PbO2 | Ti | 14 | 14 | 4 | -2.1427
Aspirin | 0.555 | Na2SO4 | 100 | 50 | 3.7 | 25 | 250 | Ti/Sn-SbOx/La-Y-PbO2 | Ti | 14 | 14 | 4 | -2.0757
Aspirin | 0.555 | Na2SO4 | 100 | 50 | 3.7 | 25 | 250 | Ti/Sn-SbOx/La-Y-PbO2 | Ti | 14 | 14 | 4 | -1.9431
Aspirin | 0.555 | Na2SO4 | 100 | 50 | 3.7 | 25 | 250 | Ti/Sn-SbOx/La-Y-PbO2 | Ti | 14 | 14 | 4 | -1.8794
Aspirin | 0.555 | Na2SO4 | 100 | 50 | 3.7 | 25 | 250 | Ti/Sn-SbOx/Y-PbO2 | Ti | 14 | 14 | 4 | -2.0177
Aspirin | 0.555 | Na2SO4 | 100 | 50 | 3.7 | 25 | 250 | Ti/Sn-SbOx/La-PbO2 | Ti | 14 | 14 | 4 | -1.9666
Aspirin | 0.555 | Na2SO4 | 100 | 50 | 3.7 | 25 | 250 | Ti/Sn-SbOx/PbO2 | Ti | 14 | 14 | 4 | -1.8794
Estrone | 0.00185 | Na2SO4 | 100 | 25 | 7 | 25 | 500 | Nb/BDD | stainless steel | 15 | 12 |  | -0.69037
Estrone | 0.00185 | Na2SO4 | 100 | 5 | 7 | 25 | 500 | Nb/BDD | stainless steel | 15 | 12 |  | -1.4437
Estrone | 0.00185 | Na2SO4 | 100 | 10 | 7 | 25 | 500 | Nb/BDD | stainless steel | 15 | 12 |  | -1.0757
Estrone | 0.00185 | Na2SO4 | 100 | 10 | 7 | 25 | 500 | Nb/BDD | stainless steel | 15 | 12 |  | -1.0177
Estrone | 0.00185 | Na2SO4 | 100 | 10 | 7 | 25 | 500 | Nb/BDD | stainless steel | 15 | 12 |  | -0.9431
Estrone | 0.00185 | Na2SO4 | 100 | 10 | 7 | 25 | 500 | Nb/BDD | stainless steel | 15 | 12 |  | -0.92082
Estrone | 0.00185 | Na2SO4 | 100 | 10 | 7 | 25 | 500 | Nb/BDD | stainless steel | 15 | 12 |  | -0.89963
Norfloxacin | 0.313 | Na2SO4 | 100 | 20 | 3 | 25 | 500 | Ti/β-PbO2-PTFE | stainless steel | 23.52 |  |  | -1.8539
Norfloxacin | 0.313 | Na2SO4 | 100 | 20 | 7 | 25 | 500 | Ti/β-PbO2-PTFE | stainless steel | 23.52 |  |  | -1.8539
Norfloxacin | 0.313 | Na2SO4 | 100 | 20 | 10 | 25 | 500 | Ti/β-PbO2-PTFE | stainless steel | 23.52 |  |  | -1.8539
Norfloxacin | 0.313 | Na2SO4 | 100 | 20 |  | 25 | 500 | Ti/β-PbO2-PTFE | stainless steel | 23.52 |  |  | -1.8539
Levofloxacin | 0.0138 | NaCl/NH4Cl/CaCl2/Na3PO4/NaNO3/NaHCO3/MgSO4/CH3COONa/K2SO4/Na2SO4 |  | 10 | 7.5 | 25 | 1000 | null/BDD | stainless steel | 78 | 78 | 0.9 | -1.4535
Levofloxacin | 0.0138 | NaCl/NH4Cl/CaCl2/Na3PO4/NaNO3/NaHCO3/MgSO4/CH3COONa/K2SO4/Na2SO4 |  | 5 | 7.5 | 25 | 1000 | null/BDD | stainless steel | 78 | 78 | 0.9 | -1.6126
Metronidazole | 0.2921 | Na2SO4 | 200 | 30 | 7 | 30 | 100 | Ti/SnO2-Sb2O3/α-PbO2/PEG-In2O3-β-PbO2 | stainless steel | 15 |  | 1 | -1.0052
Metronidazole | 0.2921 | Na2SO4 | 10 | 30 | 7 | 30 | 100 | Ti/SnO2-Sb2O3/α-PbO2/PEG-In2O3-β-PbO2 | stainless steel | 15 |  | 1 | -1.3507
Metronidazole | 0.2921 | Na2SO4 | 50 | 30 | 11 | 30 | 100 | Ti/SnO2-Sb2O3/α-PbO2/PEG-In2O3-β-PbO2 | stainless steel | 15 |  | 1 | -1.3487
Metronidazole | 0.2921 | Na2SO4 | 50 | 30 | 9 | 30 | 100 | Ti/SnO2-Sb2O3/α-PbO2/PEG-In2O3-β-PbO2 | stainless steel | 15 |  | 1 | -1.2832
Metronidazole | 0.2921 | Na2SO4 | 50 | 30 | 7 | 30 | 100 | Ti/SnO2-Sb2O3/α-PbO2/PEG-In2O3-β-PbO2 | stainless steel | 15 |  | 1 | -1.1152
Metronidazole | 0.2921 | Na2SO4 | 50 | 30 | 5 | 30 | 100 | Ti/SnO2-Sb2O3/α-PbO2/PEG-In2O3-β-PbO2 | stainless steel | 15 |  | 1 | -1.0953
Metronidazole | 0.2921 | Na2SO4 | 50 | 30 | 3 | 30 | 100 | Ti/SnO2-Sb2O3/α-PbO2/PEG-In2O3-β-PbO2 | stainless steel | 15 |  | 1 | -1.0737
Metronidazole | 0.7304 | Na2SO4 | 50 | 30 | 7 | 30 | 100 | Ti/SnO2-Sb2O3/α-PbO2/PEG-In2O3-β-PbO2 | stainless steel | 15 |  | 1 | -1.3788
Metronidazole | 0.1461 | Na2SO4 | 50 | 30 | 7 | 30 | 100 | Ti/SnO2-Sb2O3/α-PbO2/PEG-In2O3-β-PbO2 | stainless steel | 15 |  | 1 | -1.0372
Metronidazole | 0.2921 | Na2SO4 | 50 | 50 | 7 | 30 | 100 | Ti/SnO2-Sb2O3/α-PbO2/PEG-In2O3-β-PbO2 | stainless steel | 15 |  | 1 | -0.92959
Metronidazole | 0.2921 | Na2SO4 | 50 | 40 | 7 | 30 | 100 | Ti/SnO2-Sb2O3/α-PbO2/PEG-In2O3-β-PbO2 | stainless steel | 15 |  | 1 | -1.0975
Chloramphenicol | 1.5474 | Na2SO4 | 200 | 70 | 3 |  | 250 | Ti/Sn-SbOx/Al-PbO2 | Ti |  |  | 4 | -1.5214
Metronidazole | 0.2921 | Na2SO4 | 50 | 10 | 7 | 30 | 100 | Ti/SnO2-Sb2O3/α-PbO2/PEG-In2O3-β-PbO2 | stainless steel | 15 |  | 1 | -1.2725
Metronidazole | 0.2921 | Na2SO4 | 50 | 30 | 7 | 30 | 100 | Ti/SnO2-Sb2O3/α-PbO2/PEG-In2O3-β-PbO2 | stainless steel | 15 |  | 1 | -1.4045
Metronidazole | 0.2921 | Na2SO4 | 50 | 30 | 7 | 30 | 100 | Ti/SnO2-Sb2O3/α-PbO2/PEG-In2O3-β-PbO2 | stainless steel | 15 |  | 1 | -1.2865
Metronidazole | 0.2921 | Na2SO4 | 50 | 30 | 7 | 30 | 100 | Ti/SnO2-Sb2O3/α-PbO2/In2O3-β-PbO2 | stainless steel | 15 |  | 1 | -1.341
Rifampicin | 0.2 | Na2SO4 | 50 | 100 | 3 |  | 150 | null/BDD | carbon felt | 16 | 16 | 2 | -1.1805
Rifampicin | 0.2 | Na2SO4 | 50 | 20 | 3 |  | 150 | null/BDD | carbon felt | 16 | 16 | 2 | -1.4559
Rifampicin | 0.2 | Na2SO4 | 50 | 10 | 3 |  | 150 | null/BDD | carbon felt | 16 | 16 | 2 | -1.6021
Rifampicin | 0.2 | Na2SO4 | 50 | 50 | 3 |  | 150 | null/BDD | carbon felt | 16 | 16 | 2 | -1.2924
Diclofenac sodium | 0.6287 | Na2SO4 | 500 | 50 | 7 | 25 | 200 | Ti/SnO2-Sb-Pt | stainless steel | 20 | 20 |  | -2.118
Diclofenac sodium | 0.6287 | Na2SO4 | 500 | 50 | 7 | 25 | 200 | Ti/SnO2-Sb-Pt | stainless steel | 20 | 20 |  | -2.1537
Diclofenac sodium | 0.6287 | Na2SO4 | 500 | 50 | 7 | 25 | 200 | Ti/SnO2-Sb | stainless steel | 20 | 20 |  | -2.2506
Diclofenac sodium | 0.6287 | Na2SO4 | 500 | 50 | 7 | 25 | 200 | Si/BDD | stainless steel | 20 | 20 |  | -1.3139
Diclofenac sodium | 0.6287 | Na2SO4 | 500 | 50 | 7 | 25 | 200 | Ti/Pt | stainless steel | 20 | 20 |  | -2.4351
Metronidazole | 0.2921 | Na2SO4 | 50 | 20 | 7 | 30 | 100 | Ti/SnO2-Sb2O3/α-PbO2/PEG-In2O3-β-PbO2 | stainless steel | 15 |  | 1 | -1.2262
Chloramphenicol | 1.5474 | Na2SO4 | 200 | 50 | 3 |  | 250 | Ti/Sn-SbOx/Al-PbO2 | Ti |  |  | 4 | -1.6289
Chloramphenicol | 1.5474 | Na2SO4 | 200 | 30 | 3 |  | 250 | Ti/Sn-SbOx/Al-PbO2 | Ti |  |  | 4 | -1.857
Chloramphenicol | 1.5474 | Na2SO4 | 200 | 10 | 3 |  | 250 | Ti/Sn-SbOx/Al-PbO2 | Ti |  |  | 4 | -2.0757
Sulfamethoxazole | 0.3948 | NaClO4 | 10 | 10 | 6 | 25 | 25 | Ti/SnO2-Sb/Ce-PbO2 | Ti | 97.5 | 97.5 | 0.3 | -0.69897
Sulfamethoxazole | 0.3948 | NaClO4 | 10 | 5 | 6 | 25 | 25 | Ti/SnO2-Sb/Ce-PbO2 | Ti | 97.5 | 97.5 | 0.3 | -0.85387
Sulfamethoxazole | 0.3948 | NaClO4 | 10 | 2 | 6 | 25 | 25 | Ti/SnO2-Sb/Ce-PbO2 | Ti | 97.5 | 97.5 | 0.3 | -1.2007
Sulfamethoxazole | 0.3948 | NaClO4 | 10 | 1 | 6 | 25 | 25 | Ti/SnO2-Sb/Ce-PbO2 | Ti | 97.5 | 97.5 | 0.3 | -1.3372
Sulfamethoxazole | 0.3948 | NaClO4 | 10 | 0.5 | 6 | 25 | 25 | Ti/SnO2-Sb/Ce-PbO2 | Ti | 97.5 | 97.5 | 0.3 | -1.4815
Ketoprofen | 0.1966 | Na2SO4 | 100 | 20 |  | 25 | 60 | null/Sb-doped SnO2 (conventional) | Pt | 3 | 3 | 1 | -2.1656
Ketoprofen | 0.1966 | Na2SO4 | 100 | 20 |  | 25 | 60 | null/Sb-doped SnO2 (mesoporous) | Pt | 3 | 3 | 1 | -1.8097
Sulfamethazine | 6.935 | Na2SO4 | 500 | 100 | 3 | 35 | 100 | null/BDD | stainless steel | 3 |  | 1 | -1.8239
Sulfamethazine | 3.468 | Na2SO4 | 500 | 100 | 3 | 35 | 100 | null/BDD | stainless steel | 3 |  | 1 | -1.4895
Sulfamethazine | 0.694 | Na2SO4 | 500 | 150 | 3 | 35 | 100 | null/BDD | stainless steel | 3 |  | 1 | -1.1113
Sulfamethazine | 0.694 | Na2SO4 | 500 | 100 | 3 | 35 | 100 | null/BDD | stainless steel | 3 |  | 1 | -1.2676
Sulfamethazine | 0.694 | Na2SO4 | 500 | 66.6 | 3 | 35 | 100 | null/BDD | stainless steel | 3 |  | 1 | -1.4976
Sulfamethazine | 0.694 | Na2SO4 | 500 | 33.3 | 3 | 35 | 100 | null/BDD | stainless steel | 3 |  | 1 | -1.6536
Sulfamethazine | 6.935 | Na2SO4 | 50 | 100 | 3 | 35 | 100 | null/BDD | stainless steel | 3 | 3 | 1 | -2.0458
Sulfamethoxazole | 0.3948 | NaClO4 | 10 | 20 | 6 | 25 | 25 | Ti/SnO2-Sb/Ce-PbO2 | Ti | 97.5 | 97.5 | 0.3 | -0.52288
Sulfamethazine | 3.468 | Na2SO4 | 50 | 100 | 3 | 35 | 100 | null/BDD | stainless steel | 3 | 3 | 1 | -1.9431
Sulfamethazine | 0.694 | Na2SO4 | 50 | 66.6 | 3 | 35 | 100 | null/BDD | stainless steel | 3 | 3 | 1 | -1.7167
Sulfamethazine | 0.694 | Na2SO4 | 50 | 33.3 | 3 | 35 | 100 | null/BDD | stainless steel | 3 | 3 | 1 | -1.8069
Sulfamethazine | 0.694 | Na2SO4 | 50 | 100 | 3 | 35 | 100 | null/BDD | stainless steel | 3 | 3 | 1 | -1.6536
Para-benzoquinone | 1 | Na2SO4 | 50 | 4 |  |  | 50 | Pt/Pt | Ti | 10 |  |  | -2.9208
Para-benzoquinone | 1 | Na2SO4 | 50 | 4 |  |  | 50 | Ti/IrO2-Ta2O5 | Ti | 10 |  |  | -3.0458
Para-benzoquinone | 1 | Na2SO4 | 50 | 6.6667 |  |  | 50 | Si/BDD | Ti | 6 |  |  | -1.7077
Para-benzoquinone | 1 | Na2SO4 | 50 | 4 |  |  | 50 | null/Ti4O7 | Ti | 10 |  |  | -2.3979
Para-benzoquinone | 1 | Na2SO4 | 50 | 4 |  |  | 50 | null/Ti4O7 | Ti | 10 |  |  | -2.1079
Acetaminophen | 1 | Na2SO4 | 50 | 6.6667 |  |  | 50 | Si/BDD | Ti | 6 |  |  | -1.7212
Acetaminophen | 1 | Na2SO4 | 50 | 4 |  |  | 50 | Pt/Pt | Ti | 10 |  |  | -1.8861
Acetaminophen | 1 | Na2SO4 | 50 | 4 |  |  | 50 | Ti/IrO2-Ta2O5 | Ti | 10 |  |  | -1.699
Acetaminophen | 1 | Na2SO4 | 50 | 4 |  |  | 50 | null/Ti4O7 | Ti | 10 |  |  | -1.8239
Acetaminophen | 1 | Na2SO4 | 50 | 4 |  |  | 50 | null/Ti4O7 | Ti | 10 |  |  | -1.7696
Sulfamethazine | 0.694 | Na2SO4 | 50 | 150 | 3 | 35 | 100 | null/BDD | stainless steel | 3 | 3 | 1 | -1.5686
Levofloxacin | 0.0138 | NaCl/NH4Cl/CaCl2/Na3PO4/NaNO3/NaHCO3/MgSO4/CH3COONa/K2SO4/Na2SO4 |  | 50 | 7.5 | 25 | 1000 | null/BDD | stainless steel | 78 | 78 | 0.9 | -1.1308
Sulfamethoxazole | 0.3948 | NaClO4 | 10 | 30 | 6 | 25 | 25 | Ti/SnO2-Sb/Ce-PbO2 | Ti | 97.5 | 97.5 | 0.3 | -0.42022
Sulfamethoxazole | 0.0395 | NaClO4 | 10 | 10 | 6 | 25 | 25 | Ti/SnO2-Sb/Ce-PbO2 | Ti | 97.5 | 97.5 | 0.3 | -0.67778
Chloramphenicol | 3.0947 | Na2SO4 | 200 | 50 | 3 |  | 250 | Ti/Sn-SbOx/Al-PbO2 | Ti |  |  | 4 | -1.9788
Chloramphenicol | 2.4758 | Na2SO4 | 200 | 50 | 3 |  | 250 | Ti/Sn-SbOx/Al-PbO2 | Ti |  |  | 4 | -1.8539
Chloramphenicol | 0.9284 | Na2SO4 | 200 | 50 | 3 |  | 250 | Ti/Sn-SbOx/Al-PbO2 | Ti |  |  | 4 | -1.5361
Chloramphenicol | 0.3095 | Na2SO4 | 200 | 50 | 3 |  | 250 | Ti/Sn-SbOx/Al-PbO2 | Ti |  |  | 4 | -1.384
Chloramphenicol | 1.5474 | Na2SO4 | 200 | 50 | 11 |  | 250 | Ti/Sn-SbOx/Al-PbO2 | Ti |  |  | 4 | -2.0088
Chloramphenicol | 1.5474 | Na2SO4 | 200 | 50 | 9 |  | 250 | Ti/Sn-SbOx/Al-PbO2 | Ti |  |  | 4 | -1.9586
Chloramphenicol | 1.5474 | Na2SO4 | 200 | 50 | 7 |  | 250 | Ti/Sn-SbOx/Al-PbO2 | Ti |  |  | 4 | -1.8827
Chloramphenicol | 1.5474 | Na2SO4 | 200 | 50 | 6 |  | 250 | Ti/Sn-SbOx/Al-PbO2 | Ti |  |  | 4 | -1.7258
Chloramphenicol | 1.5474 | Na2SO4 | 400 | 50 | 6 |  | 250 | Ti/Sn-SbOx/Al-PbO2 | Ti |  |  | 4 | -1.9318
Chloramphenicol | 1.5474 | Na2SO4 | 300 | 50 | 6 |  | 250 | Ti/Sn-SbOx/Al-PbO2 | Ti |  |  | 4 | -1.821
Chloramphenicol | 1.5474 | Na2SO4 | 100 | 50 | 6 |  | 250 | Ti/Sn-SbOx/Al-PbO2 | Ti |  |  | 4 | -1.7721
Sulfamethoxazole | 0.3948 | NaClO4 | 10 | 40 | 6 | 25 | 25 | Ti/SnO2-Sb/Ce-PbO2 | Ti | 97.5 | 97.5 | 0.3 | -0.40894
Chloramphenicol | 1.5474 | Na2SO4 | 50 | 50 | 6 |  | 250 | Ti/Sn-SbOx/Al-PbO2 | Ti |  |  | 4 | -1.8861
Sulfamethoxazole | 0.3948 | NaClO4 | 10 | 10 | 6 | 25 |  | Ti/SnO2-Sb/Ce-PbO2 | Ti | 97.5 | 97.5 | 1.5 | -1.301
Sulfamethoxazole | 0.3948 | NaClO4 | 10 | 10 | 6 | 25 |  | Ti/SnO2-Sb/Ce-PbO2 | Ti | 97.5 | 97.5 | 1 | -1.1871
Sulfamethoxazole | 0.3948 | NaClO4 | 10 | 10 | 6 | 25 |  | Ti/SnO2-Sb/Ce-PbO2 | Ti | 97.5 | 97.5 | 0.5 | -0.92082
Sulfamethoxazole | 0.3948 | NaClO4 | 10 | 10 | 6 | 25 |  | Ti/SnO2-Sb/Ce-PbO2 | Ti | 97.5 | 97.5 | 0.3 | -0.69897
Sulfamethoxazole | 0.3948 | NaClO4 | 10 | 10 | 11 | 25 | 25 | Ti/SnO2-Sb/Ce-PbO2 | Ti | 97.5 | 97.5 | 0.3 | -0.79588
Sulfamethoxazole | 0.3948 | NaClO4 | 10 | 10 | 9 | 25 | 25 | Ti/SnO2-Sb/Ce-PbO2 | Ti | 97.5 | 97.5 | 0.3 | -0.76955
Sulfamethoxazole | 0.3948 | NaClO4 | 10 | 10 | 7 | 25 | 25 | Ti/SnO2-Sb/Ce-PbO2 | Ti | 97.5 | 97.5 | 0.3 | -0.74473
Sulfamethoxazole | 0.3948 | NaClO4 | 10 | 10 | 5 | 25 | 25 | Ti/SnO2-Sb/Ce-PbO2 | Ti | 97.5 | 97.5 | 0.3 | -0.69897
Sulfamethoxazole | 0.3948 | NaClO4 | 10 | 10 | 3 | 25 | 25 | Ti/SnO2-Sb/Ce-PbO2 | Ti | 97.5 | 97.5 | 0.3 | -0.65758
Sulfamethoxazole | 1.5791 | NaClO4 | 10 | 10 | 6 | 25 | 25 | Ti/SnO2-Sb/Ce-PbO2 | Ti | 97.5 | 97.5 | 0.3 | -0.92082
Sulfamethoxazole | 0.7896 | NaClO4 | 10 | 10 | 6 | 25 | 25 | Ti/SnO2-Sb/Ce-PbO2 | Ti | 97.5 | 97.5 | 0.3 | -0.79588
Sulfamethoxazole | 0.1974 | NaClO4 | 10 | 10 | 6 | 25 | 25 | Ti/SnO2-Sb/Ce-PbO2 | Ti | 97.5 | 97.5 | 0.3 | -0.61979
Sulfamethoxazole | 0.079 | NaClO4 | 10 | 10 | 6 | 25 | 25 | Ti/SnO2-Sb/Ce-PbO2 | Ti | 97.5 | 97.5 | 0.3 | -0.65758
Sulfamethoxazole | 0.3948 | NaClO4 | 10 | 10 | 6 | 25 |  | Ti/SnO2-Sb/Ce-PbO2 | Ti | 97.5 | 97.5 | 2 | -1.4089
Levofloxacin | 0.0138 | NaCl/NH4Cl/CaCl2/Na3PO4/NaNO3/NaHCO3/MgSO4/CH3COONa/K2SO4/Na2SO4 |  | 5 | 7.5 | 25 | 1000 | Ti/RuO2 | stainless steel | 78 | 78 | 0.9 | -1.8894
Levofloxacin | 0.0138 | NaCl/NH4Cl/CaCl2/Na3PO4/NaNO3/NaHCO3/MgSO4/CH3COONa/K2SO4/Na2SO4 |  | 10 | 7.5 | 25 | 1000 | Ti/RuO2 | stainless steel | 78 | 78 | 0.9 | -1.0031
Levofloxacin | 0.0138 | NaCl/NH4Cl/CaCl2/Na3PO4/NaNO3/NaHCO3/MgSO4/CH3COONa/K2SO4/Na2SO4 |  | 50 | 7.5 | 25 | 1000 | Ti/RuO2 | stainless steel | 78 | 78 | 0.9 | -0.99097
Diclofenac sodium | 0.0943 |  |  | 70 | 6.24 | 25 | 250 | stainless steel/Ni0.8Co0.2Oy | carbon cloth | 4 | 4 |  | -2.0132
Diclofenac sodium | 0.22 |  |  | 40 | 6.24 | 25 | 250 | stainless steel/Ni0.8Co0.2Oy | carbon cloth | 4 | 4 |  | -2.041
Diclofenac sodium | 0.1572 |  |  | 40 | 6.24 | 25 | 250 | stainless steel/Ni0.8Co0.2Oy | carbon cloth | 4 | 4 |  | -2.0458
Diclofenac sodium | 0.0943 |  |  | 40 | 6.24 | 25 | 250 | stainless steel/Ni0.8Co0.2Oy | carbon cloth | 4 | 4 |  | -2.1427
Diclofenac sodium | 0.22 |  |  | 100 | 6.24 | 25 | 250 | stainless steel/Ni0.9Co0.1Oy | carbon cloth | 4 | 4 |  | -1.8827
Diclofenac sodium | 0.1572 |  |  | 100 | 6.24 | 25 | 250 | stainless steel/Ni0.9Co0.1Oy | carbon cloth | 4 | 4 |  | -1.9101
Diclofenac sodium | 0.0943 |  |  | 100 | 6.24 | 25 | 250 | stainless steel/Ni0.9Co0.1Oy | carbon cloth | 4 | 4 |  | -1.9393
Diclofenac sodium | 0.22 |  |  | 70 | 6.24 | 25 | 250 | stainless steel/Ni0.9Co0.1Oy | carbon cloth | 4 | 4 |  | -1.9547
Diclofenac sodium | 0.1572 |  |  | 70 | 6.24 | 25 | 250 | stainless steel/Ni0.9Co0.1Oy | carbon cloth | 4 | 4 |  | -1.9788
Diclofenac sodium | 0.0943 |  |  | 70 | 6.24 | 25 | 250 | stainless steel/Ni0.9Co0.1Oy | carbon cloth | 4 | 4 |  | -1.9872
Diclofenac sodium | 0.22 |  |  | 40 | 6.24 | 25 | 250 | stainless steel/Ni0.9Co0.1Oy | carbon cloth | 4 | 4 |  | -1.9666
Diclofenac sodium | 0.1572 |  |  | 40 | 6.24 | 25 | 250 | stainless steel/Ni0.9Co0.1Oy | carbon cloth | 4 | 4 |  | -2.0757
Diclofenac sodium | 0.0943 |  |  | 40 | 6.24 | 25 | 250 | stainless steel/Ni0.9Co0.1Oy | carbon cloth | 4 | 4 |  | -2.1612
Oxytetracycline hydrochloride | 0.0403 | NaCl | 400 | 2.25 | 4.5 | 35 | 100 | null/Pt | Pd/N-CQDs/Ti |  | 4 |  | -1.4655
Sulfadiazine | 0.999 | Na2SO4 | 100 | 18 | 7 | 25 | 500 | null/BDD | stainless steel | 36 |  | 0.53 | -1.5452
Oxytetracycline hydrochloride | 0.0403 | NaCl | 500 | 1.25 | 4.5 | 35 | 100 | null/Pt | Pd/N-CQDs/Ti |  | 4 |  | -1.5596
Oxytetracycline hydrochloride | 0.0403 | NaCl | 300 | 1.25 | 4.5 | 35 | 100 | null/Pt | Pd/N-CQDs/Ti |  | 4 |  | -1.6297
Oxytetracycline hydrochloride | 0.0403 | NaCl | 200 | 1.25 | 4.5 | 35 | 100 | null/Pt | Pd/N-CQDs/Ti |  | 4 |  | -1.6749
Oxytetracycline hydrochloride | 0.0403 | NaCl | 150 | 1.25 | 4.5 | 35 | 100 | null/Pt | Pd/N-CQDs/Ti |  | 4 |  | -1.8207
Oxytetracycline hydrochloride | 0.0403 | NaCl | 100 | 1.25 | 4.5 | 35 | 100 | null/Pt | Pd/N-CQDs/Ti |  | 4 |  | -2.3391
Oxytetracycline hydrochloride | 0.0403 | NaCl | 200 | 1.25 |  | 35 | 100 | null/Pt | Pd/N-CQDs/Ti |  | 4 |  | -1.6749
Oxytetracycline hydrochloride | 0.0403 | NaCl | 200 | 1.25 |  | 35 | 100 | null/Pt | N-CQDs/Ti |  | 4 |  | -1.7587
Levofloxacin | 0.083 | Na2SO4 | 100 | 50 | 3 |  | 200 | Ti/Cs-SnO2/β-PbO2 | stainless steel | 8 | 8 | 3 | -1.1972
Levofloxacin | 0.083 | Na2SO4 | 100 | 40 | 3 |  | 200 | Ti/Cs-SnO2/β-PbO2 | stainless steel | 8 | 8 | 3 | -1.2518
Levofloxacin | 0.083 | Na2SO4 | 100 | 30 | 3 |  | 200 | Ti/Cs-SnO2/β-PbO2 | stainless steel | 8 | 8 | 3 | -1.3536
Levofloxacin | 0.083 | Na2SO4 | 100 | 20 | 3 |  | 200 | Ti/Cs-SnO2/β-PbO2 | stainless steel | 8 | 8 | 3 | -1.6968
Doxycycline hydrochloride | 0.040033 | NaCl | 500 | 1.25 | 4 | 45 |  | Pt/Pt | Pd/AG/CF | 1 | 4 | 2 | -1.7324
Doxycycline hydrochloride | 0.040033 | NaCl | 500 | 1.25 | 4 | 40 |  | Pt/Pt | Pd/AG/CF | 1 | 4 | 2 | -1.7131
Doxycycline hydrochloride | 0.040033 | NaCl | 500 | 1.25 | 4 | 35 |  | Pt/Pt | Pd/AG/CF | 1 | 4 | 2 | -1.7783
Doxycycline hydrochloride | 0.040033 | NaCl | 500 | 1.25 | 4 | 30 |  | Pt/Pt | Pd/AG/CF | 1 | 4 | 2 | -1.8187
Oxytetracycline hydrochloride | 0.0403 | NaCl | 400 | 1.25 | 4.5 | 35 | 100 | null/Pt | Pd/N-CQDs/Ti |  | 4 |  | -1.5605
Doxycycline hydrochloride | 0.040033 | NaCl | 500 | 1.25 | 4 | 25 |  | Pt/Pt | Pd/AG/CF | 1 | 4 | 2 | -1.8438
Diclofenac sodium | 0.22 |  |  | 70 | 6.24 | 25 | 250 | stainless steel/Ni0.8Co0.2Oy | carbon cloth | 4 | 4 |  | -1.9318
Diclofenac sodium | 0.1572 |  |  | 100 | 6.24 | 25 | 250 | stainless steel/Ni0.8Co0.2Oy | carbon cloth | 4 | 4 |  | -1.9172
Sulfamethoxazole | 0.007891 |  |  | 0.827 | 7.9 | 22 | 900 | Ti/RuO2-IrO2 | Ti/RuO2-IrO2 | 211.6 | 211.6 |  | -1.8827
Miconazole | 0.024 | Na2SO4 | 50 | 0.154 | 3 |  | 400 | null/BDD | graphite | 65 | 14 |  | -2.0969
Miconazole | 0.024 | Na2SO4 | 50 | 0.154 | 3 |  | 400 | null/BDD | graphite | 65 | 14 |  | -1.8239
Tetracycline hydrochloride | 0.15597 | Na2SO4 | 100 | 10 |  |  |  | Ni foam/FeCoP-NSC | Pt | 1 |  |  | -1.6364
Tetracycline hydrochloride | 0.05199 | Na2SO4 | 100 | 10 |  |  |  | Ni foam/FeCoP-NSC | Pt | 1 |  |  | -1.3799
Norfloxacin | 0.1566 | Na2SO4 | 200 | 30 | 7 | 30 | 100 | Ti/SnO2-Sb2O3/α-PbO2/In2O3-PbO2-2 | stainless steel | 15 | 15 | 1 | -1.0809
Norfloxacin | 0.1566 | Na2SO4 | 10 | 30 | 7 | 30 | 100 | Ti/SnO2-Sb2O3/α-PbO2/In2O3-PbO2-2 | stainless steel | 15 | 15 | 1 | -1.3188
Norfloxacin | 0.1566 | Na2SO4 | 50 | 30 | 11 | 30 | 100 | Ti/SnO2-Sb2O3/α-PbO2/In2O3-PbO2-2 | stainless steel | 15 | 15 | 1 | -1.3188
Norfloxacin | 0.1566 | Na2SO4 | 50 | 30 | 3 | 30 | 100 | Ti/SnO2-Sb2O3/α-PbO2/In2O3-PbO2-2 | stainless steel | 15 | 15 | 1 | -1.0809
Norfloxacin | 0.3915 | Na2SO4 | 50 | 30 | 7 | 30 | 100 | Ti/SnO2-Sb2O3/α-PbO2/In2O3-PbO2-2 | stainless steel | 15 | 15 | 1 | -1.3609
Norfloxacin | 0.3132 | Na2SO4 | 50 | 30 | 7 | 30 | 100 | Ti/SnO2-Sb2O3/α-PbO2/In2O3-PbO2-2 | stainless steel | 15 | 15 | 1 | -1.2789
Norfloxacin | 0.2349 | Na2SO4 | 50 | 30 | 7 | 30 | 100 | Ti/SnO2-Sb2O3/α-PbO2/In2O3-PbO2-2 | stainless steel | 15 | 15 | 1 | -1.2505
Norfloxacin | 0.1566 | Na2SO4 | 50 | 30 | 7 | 30 | 100 | Ti/SnO2-Sb2O3/α-PbO2/In2O3-PbO2-2 | stainless steel | 15 | 15 | 1 | -1.1956
Norfloxacin | 0.0783 | Na2SO4 | 50 | 30 | 7 | 30 | 100 | Ti/SnO2-Sb2O3/α-PbO2/In2O3-PbO2-2 | stainless steel | 15 | 15 | 1 | -1.1084
Diclofenac sodium | 0.0943 |  |  | 100 | 6.24 | 25 | 250 | stainless steel/Ni0.8Co0.2Oy | carbon cloth | 4 | 4 |  | -1.9914
Norfloxacin | 0.1566 | Na2SO4 | 50 | 50 | 7 | 30 | 100 | Ti/SnO2-Sb2O3/α-PbO2/In2O3-PbO2-2 | stainless steel | 15 | 15 | 1 | -1.0768
Norfloxacin | 0.1566 | Na2SO4 | 50 | 30 | 7 | 30 | 100 | Ti/SnO2-Sb2O3/α-PbO2/In2O3-PbO2-5 | stainless steel | 15 | 15 | 1 | -1.1662
Norfloxacin | 0.1566 | Na2SO4 | 50 | 30 | 7 | 30 | 100 | Ti/SnO2-Sb2O3/α-PbO2/In2O3-PbO2-2 | stainless steel | 15 | 15 | 1 | -1.0846
Norfloxacin | 0.1566 | Na2SO4 | 50 | 30 | 7 | 30 | 100 | Ti/SnO2-Sb2O3/α-PbO2/In2O3-PbO2-1 | stainless steel | 15 | 15 | 1 | -1.1537
Norfloxacin | 0.1566 | Na2SO4 | 50 | 30 | 7 | 30 | 100 | Ti/SnO2-Sb2O3/α-PbO2/β-PbO2 | stainless steel | 15 | 15 | 1 | -1.2269
Diclofenac sodium | 0.22 |  |  | 100 | 6.24 | 25 | 250 | stainless steel/Ni0.3Co0.7Oy | carbon cloth | 4 | 4 |  | -1.9508
Diclofenac sodium | 0.1572 |  |  | 100 | 6.24 | 25 | 250 | stainless steel/Ni0.3Co0.7Oy | carbon cloth | 4 | 4 |  | -1.8794
Diclofenac sodium | 0.0943 |  |  | 100 | 6.24 | 25 | 250 | stainless steel/Ni0.3Co0.7Oy | carbon cloth | 4 | 4 |  | -2.0132
Diclofenac sodium | 0.22 |  |  | 70 | 6.24 | 25 | 250 | stainless steel/Ni0.3Co0.7Oy | carbon cloth | 4 | 4 |  | -2.0132
Diclofenac sodium | 0.1572 |  |  | 70 | 6.24 | 25 | 250 | stainless steel/Ni0.3Co0.7Oy | carbon cloth | 4 | 4 |  | -1.9393
Diclofenac sodium | 0.0943 |  |  | 70 | 6.24 | 25 | 250 | stainless steel/Ni0.3Co0.7Oy | carbon cloth | 4 | 4 |  | -2.0458
Diclofenac sodium | 0.22 |  |  | 40 | 6.24 | 25 | 250 | stainless steel/Ni0.3Co0.7Oy | carbon cloth | 4 | 4 |  | -2.0862
Diclofenac sodium | 0.1572 |  |  | 40 | 6.24 | 25 | 250 | stainless steel/Ni0.3Co0.7Oy | carbon cloth | 4 | 4 |  | -1.9747
Diclofenac sodium | 0.0943 |  |  | 40 | 6.24 | 25 | 250 | stainless steel/Ni0.3Co0.7Oy | carbon cloth | 4 | 4 |  | -2.1427
Diclofenac sodium | 0.22 |  |  | 100 | 6.24 | 25 | 250 | stainless steel/Ni0.8Co0.2Oy | carbon cloth | 4 | 4 |  | -1.8996
Norfloxacin | 0.1566 | Na2SO4 | 50 | 10 | 7 | 30 | 100 | Ti/SnO2-Sb2O3/α-PbO2/In2O3-PbO2-2 | stainless steel | 15 | 15 | 1 | -1.5607
Acetaminophen | 1 | Na2SO4 | 50 | 4 |  |  | 50 | null/Ti4O7 | Ti | 10 |  |  | -1.8539
Doxycycline hydrochloride | 0.040033 | NaCl | 600 | 1.25 | 5 | 35 |  | Pt/Pt | Pd/AG/CF | 1 | 4 | 2 | -1.7256
Doxycycline hydrochloride | 0.040033 | NaCl | 400 | 1.25 | 5 | 35 |  | Pt/Pt | Pd/AG/CF | 1 | 4 | 2 | -1.727
Hydroxychloroquine sulfate | 0.115 | Na2SO4 | 100 | 15 |  |  | 11 | Ti/TiO2-Pt | Pt | 1 | 4 |  | -1.9355
Hydroxychloroquine sulfate | 0.115 | Na2SO4 | 100 | 15 |  |  | 11 | Ti/TiO2 | Pt | 1 | 4 |  | -1.3757
Norfloxacin | 0.3132 |  |  | 10 | 7 |  |  | Ti/SnO2 |  | 6 |  |  | -1.7747
Norfloxacin | 0.0626 |  |  | 10 | 11 |  |  | Ti/SnO2 |  | 6 |  |  | -1.6198
Norfloxacin | 0.0626 |  |  | 10 | 3 |  |  | Ti/SnO2 |  | 6 |  |  | -1.5544
Norfloxacin | 0.0626 |  |  | 30 | 7 |  |  | Ti/SnO2 |  | 6 |  |  | -1.5361
Norfloxacin | 0.0626 |  |  | 5 | 7 |  |  | Ti/SnO2 |  | 6 |  |  | -1.7033
Norfloxacin | 0.0626 |  |  | 10 | 7 |  |  | Ti/SnO2 |  | 6 |  |  | -1.6819
Norfloxacin | 0.0626 |  |  | 10 | 7 |  |  | Ti/SnO2 |  | 6 |  |  | -1.5834
Norfloxacin | 0.0626 |  |  | 10 | 7 |  |  | Ti/SnO2 |  | 6 |  |  | -1.6517
Norfloxacin | 0.0626 |  |  | 10 | 7 |  |  | Ti/SnO2 |  | 6 |  |  | -1.9508
Sulfamethazine | 0.3593 | Na2SO4 | 50 | 30 | 3 |  | 1000 | null/BDD | BDD | 32.5 | 32.5 | 0.3 | -1.5321
Sulfamethazine | 0.3593 | Na2SO4 | 200 | 30 | 3 |  | 1000 | null/BDD | BDD | 32.5 | 32.5 | 0.3 | -1.6635
Sulfamethazine | 0.3593 | Na2SO4 | 100 | 30 | 3 |  | 1000 | null/BDD | BDD | 32.5 | 32.5 | 0.3 | -1.6234
Hydroxychloroquine sulfate | 0.115 | Na2SO4 | 100 | 15 |  |  | 11 | Ti/TiO2 | Pt | 1 | 4 |  | -1.3224
Sulfamethazine | 0.3593 | Na2SO4 | 10 | 30 | 3 |  | 1000 | null/BDD | BDD | 32.5 | 32.5 | 0.3 | -1.5969
Sulfamethazine | 0.2695 | Na2SO4 | 50 | 30 | 3 |  | 1000 | null/BDD | BDD | 32.5 | 32.5 | 0.3 | -1.5901
Sulfamethazine | 0.1796 | Na2SO4 | 50 | 30 | 3 |  | 1000 | null/BDD | BDD | 32.5 | 32.5 | 0.3 | -1.5735
Sulfamethazine | 0.3593 | Na2SO4 | 50 | 30 | 9 |  | 1000 | null/BDD | BDD | 32.5 | 32.5 | 0.3 | -1.5969
Sulfamethazine | 0.3593 | Na2SO4 | 50 | 30 | 7 |  | 1000 | null/BDD | BDD | 32.5 | 32.5 | 0.3 | -1.5784
Sulfamethazine | 0.3593 | Na2SO4 | 50 | 30 | 5 |  | 1000 | null/BDD | BDD | 32.5 | 32.5 | 0.3 | -1.5243
Sulfamethazine | 0.3593 | Na2SO4 | 50 | 40 | 3 |  | 1000 | null/BDD | BDD | 32.5 | 32.5 | 0.3 | -1.6402
Sulfamethazine | 0.3593 | Na2SO4 | 50 | 35 | 3 |  | 1000 | null/BDD | BDD | 32.5 | 32.5 | 0.3 | -1.5969
Sulfamethazine | 0.3593 | Na2SO4 | 50 | 30 | 3 |  | 1000 | null/BDD | BDD | 32.5 | 32.5 | 0.3 | -1.4624
Sulfamethazine | 0.3593 | Na2SO4 | 50 | 25 | 3 |  | 1000 | null/BDD | BDD | 32.5 | 32.5 | 0.3 | -1.6819
Sulfamethazine | 0.3593 | Na2SO4 | 50 | 20 | 3 |  | 1000 | null/BDD | BDD | 32.5 | 32.5 | 0.3 | -1.7235
Sulfadiazine | 0.3997 | Na2SO4 | 100 | 20 | 5 |  |  | Ti/SnO2-Sb/α-PbO2/GNPs/β-PbO2-5 | Ti | 21 | 21 | 4 | -1.7959
Sulfadiazine | 0.3997 | Na2SO4 | 100 | 20 | 5 |  |  | Ti/SnO2-Sb/α-PbO2/GNPs/β-PbO2-4 | Ti | 21 | 21 | 4 | -1.699
Sulfadiazine | 0.3997 | Na2SO4 | 100 | 20 | 5 |  |  | Ti/SnO2-Sb/α-PbO2/GNPs/β-PbO2-3 | Ti | 21 | 21 | 4 | -1.7447
Sulfadiazine | 0.3997 | Na2SO4 | 100 | 20 | 5 |  |  | Ti/SnO2-Sb/α-PbO2/β-PbO2 | Ti | 21 | 21 | 4 | -1.8539
Sulfamethazine | 0.4491 | Na2SO4 | 50 | 30 | 3 |  | 1000 | null/BDD | BDD | 32.5 | 32.5 | 0.3 | -1.7496
Doxycycline hydrochloride | 0.040033 | NaCl | 500 | 1.25 | 5 | 35 |  | Pt/Pt | Pd/AG/CF | 1 | 4 | 2 | -1.7131
Hydroxychloroquine sulfate | 0.115 | Na2SO4 | 100 | 15 |  |  | 11 | Ti/TiO2-Pt | Pt | 1 | 4 |  | -1.6402
Tetracycline | 0.225 | Na2SO4 | 70.4 |  | 7 | 25 |  | stainless steel felt/SnO2 | Pt | 1 | 1 | 1 | -2.2865
Doxycycline hydrochloride | 0.040033 | NaCl | 300 | 1.25 | 5 | 35 |  | Pt/Pt | Pd/AG/CF | 1 | 4 | 2 | -1.7392
Doxycycline hydrochloride | 0.040033 | NaCl | 200 | 1.25 | 5 | 35 |  | Pt/Pt | Pd/AG/CF | 1 | 4 | 2 | -1.7503
Doxycycline hydrochloride | 0.040033 | NaCl | 500 | 1.25 | 6 | 35 |  | Pt/Pt | Pd/AG/CF | 1 | 4 | 2 | -1.744
Doxycycline hydrochloride | 0.040033 | NaCl | 500 | 1.25 | 5 | 35 |  | Pt/Pt | Pd/AG/CF | 1 | 4 | 2 | -1.6542
Doxycycline hydrochloride | 0.040033 | NaCl | 500 | 1.25 | 4 | 35 |  | Pt/Pt | Pd/AG/CF | 1 | 4 | 2 | -1.7131
Doxycycline hydrochloride | 0.040033 | NaCl | 500 | 1.25 | 3 | 35 |  | Pt/Pt | Pd/AG/CF | 1 | 4 | 2 | -1.8327
Doxycycline hydrochloride | 0.040033 | NaCl | 500 | 1.25 | 2 | 35 |  | Pt/Pt | Pd/AG/CF | 1 | 4 | 2 | -1.8586
Doxycycline hydrochloride | 0.040033 | NaCl | 500 | 1.5 | 4 | 35 |  | Pt/Pt | Pd/AG/CF | 1 | 4 | 2 | -1.6566
Doxycycline hydrochloride | 0.040033 | NaCl | 500 | 1 | 4 | 35 |  | Pt/Pt | Pd/AG/CF | 1 | 4 | 2 | -1.7178
Doxycycline hydrochloride | 0.040033 | NaCl | 500 | 0.75 | 4 | 35 |  | Pt/Pt | Pd/AG/CF | 1 | 4 | 2 | -1.8573
Doxycycline hydrochloride | 0.040033 | NaCl | 500 | 0.5 | 4 | 35 |  | Pt/Pt | Pd/AG/CF | 1 | 4 | 2 | -2.1726
Doxycycline hydrochloride | 0.040033 | NaCl | 500 | 1.25 | 5 | 40 |  | Pt/Pt | Pd/AG/CF | 1 | 4 | 2 | -1.7131
Sulfamethazine | 0.0359 | Na2SO4 | 50 | 20 |  |  | 80 | Ti/4.0% Ho-PbO2 | Ti | 5 | 5 | 1.5 | -1.1135
Tetracycline | 0.225 | Na2SO4 | 70.4 |  | 7 | 25 |  | stainless steel felt/SnO2-Sb | Pt | 1 | 1 | 1 | -1.9666
Sulfamethazine | 0.0359 | Na2SO4 | 50 | 20 |  |  | 80 | Ti/2.4% Ho-PbO2 | Ti | 5 | 5 | 1.5 | -1.0315
Sulfamethazine | 0.0359 | Na2SO4 | 50 | 20 |  |  | 80 | Ti/PbO2 | Ti | 5 | 5 | 1.5 | -1.1938
Sulfamethoxazole | 0.118 | NaNO3 | 50 | 40 |  | 25 | 100 | null/TiN | stainless steel | 3.14 |  | 1 | -2.5229
Sulfamethoxazole | 0.118 | NaCl | 50 | 40 |  | 25 | 100 | null/TiN | stainless steel | 3.14 |  | 1 | -1.5086
Sulfamethoxazole | 0.118 | Na2SO4 | 50 | 40 |  | 25 | 100 | null/TiN | stainless steel | 3.14 |  | 1 | -1.4949
Sulfamethoxazole | 0.118 | Na2SO4 | 50 | 40 | 11 | 25 | 100 | null/TiN | stainless steel | 3.14 |  | 1 | -1.6576
Sulfamethoxazole | 0.118 | Na2SO4 | 50 | 40 | 7 | 25 | 100 | null/TiN | stainless steel | 3.14 |  | 1 | -1.4318
Sulfamethoxazole | 0.118 | Na2SO4 | 50 | 40 | 3 | 25 | 100 | null/TiN | stainless steel | 3.14 |  | 1 | -1.3665
Sulfamethoxazole | 0.118 | Na2SO4 | 50 | 40 |  | 25 | 100 | null/TiN | stainless steel | 3.14 |  | 1 | -1.5086
Sulfamethoxazole | 0.118 | Na2SO4 | 50 | 20 |  | 25 | 100 | null/TiN | stainless steel | 3.14 |  | 1 | -1.7959
Sulfamethoxazole | 0.118 | Na2SO4 | 50 | 10 |  | 25 | 100 | null/TiN | stainless steel | 3.14 |  | 1 | -1.9586
Sulfamethazine | 0.036 | Na2SO4 | 50 | 20 | 7 |  | 80 | null/1.00% Sm-Ti4O7 | Ti | 3.14 | 3.14 | 1.5 | -1.9469
Sulfamethazine | 0.036 | Na2SO4 | 50 | 20 | 7 |  | 80 | null/0.50% Sm-Ti4O7 | Ti | 3.14 | 3.14 | 1.5 | -1.8601
Sulfamethazine | 0.036 | Na2SO4 | 50 | 20 | 7 |  | 80 | null/0.25% Sm-Ti4O7 | Ti | 3.14 | 3.14 | 1.5 | -1.8013
Sulfamethazine | 0.036 | Na2SO4 | 50 | 20 | 7 |  | 80 | null/Ti4O7 | Ti | 3.14 | 3.14 | 1.5 | -2.301
Sulfamethazine | 0.0359 | Na2SO4 | 50 | 20 |  |  | 80 | Ti/0.8% Ho-PbO2 | Ti | 5 | 5 | 1.5 | -1.3188
Acetaminophen | 1 | Na2SO4 | 50 | 4 |  |  | 50 | null/Ti4O7 | Ti | 10 |  |  | -1.9208
Acetaminophen | 1 | Na2SO4 | 50 | 4 |  |  | 50 | null/Ti4O7 | Ti | 10 |  |  | -1.7959
Acetaminophen | 1 | Na2SO4 | 50 | 4 |  |  | 50 | null/Ti4O7 | Ti | 10 |  |  | -1.7212
Norfloxacin | 0.3132 | NaCl | 28.06 | 114 |  | 25 | 250 | null/SnO2-Sb2O3 | stainless steel | 5.28 | 20 |  | -1.5017
Norfloxacin | 0.3132 | NaCl | 28.06 | 76 |  | 25 | 250 | null/SnO2-Sb2O3 | stainless steel | 5.28 | 20 |  | -1.585
Norfloxacin | 0.3132 | NaCl | 28.06 | 189 |  | 25 | 250 | null/BDD | stainless steel | 5.28 | 20 |  | -1.2993
Norfloxacin | 0.3132 | NaCl | 28.06 | 114 |  | 25 | 250 | null/BDD | stainless steel | 5.28 | 20 |  | -1.3757
Norfloxacin | 0.3132 | NaCl | 28.06 | 76 |  | 25 | 250 | null/BDD | stainless steel | 5.28 | 20 |  | -1.4724
Amoxicillin trihydrate | 0.238 | Na2SO4 | 100 | 30 | 11.5 | 25 |  | Ti/Cu-PbO2 | Ti | 14 | 14 | 4 | -1.4935
Amoxicillin trihydrate | 0.238 | Na2SO4 | 100 | 30 | 9.5 | 25 |  | Ti/Cu-PbO2 | Ti | 14 | 14 | 4 | -1.71
Amoxicillin trihydrate | 0.238 | Na2SO4 | 100 | 30 | 7.5 | 25 |  | Ti/Cu-PbO2 | Ti | 14 | 14 | 4 | -1.6364
Amoxicillin trihydrate | 0.238 | Na2SO4 | 100 | 30 | 5.5 | 25 |  | Ti/Cu-PbO2 | Ti | 14 | 14 | 4 | -1.5619
Amoxicillin trihydrate | 0.238 | Na2SO4 | 100 | 30 | 3.5 | 25 |  | Ti/Cu-PbO2 | Ti | 14 | 14 | 4 | -1.7347
Amoxicillin trihydrate |  | Na2SO4 | 500 |  |  | 25 |  | Ti/Cu-PbO2 | Ti | 14 | 14 | 4 | -0.37799
Amoxicillin trihydrate |  | Na2SO4 | 200 |  |  | 25 |  | Ti/Cu-PbO2 | Ti | 14 | 14 | 4 | -1.2534
Amoxicillin trihydrate |  | Na2SO4 | 100 |  |  | 25 |  | Ti/Cu-PbO2 | Ti | 14 | 14 | 4 | -1.209
Amoxicillin trihydrate |  | Na2SO4 | 50 |  |  | 25 |  | Ti/Cu-PbO2 | Ti | 14 | 14 | 4 | -1.6286
Norfloxacin | 0.3132 | NaCl | 28.06 | 189 |  | 25 | 250 | null/SnO2-Sb2O3 | stainless steel | 5.28 | 20 |  | -1.4976
Amoxicillin trihydrate |  | Na2SO4 | 10 |  |  | 25 |  | Ti/Cu-PbO2 | Ti | 14 | 14 | 4 | -1.6478
Amoxicillin trihydrate | 0.954 | Na2SO4 | 100 | 50 | 5.5 | 25 |  | Ti/Cu-PbO2 | Ti | 14 | 14 | 4 | -1.5754
Amoxicillin trihydrate | 0.477 | Na2SO4 | 100 | 50 | 5.5 | 25 |  | Ti/Cu-PbO2 | Ti | 14 | 14 | 4 | -1.1688
Amoxicillin trihydrate | 0.238 | Na2SO4 | 100 | 50 | 5.5 | 25 |  | Ti/Cu-PbO2 | Ti | 14 | 14 | 4 | -1.2262
Amoxicillin trihydrate | 0.119 | Na2SO4 | 100 | 50 | 5.5 | 25 |  | Ti/Cu-PbO2 | Ti | 14 | 14 | 4 | -1.1215
Amoxicillin trihydrate | 0.238 | Na2SO4 | 100 | 100 | 5.5 | 25 |  | Ti/Cu-PbO2 | Ti | 14 | 14 | 4 | -1.04
Amoxicillin trihydrate | 0.238 | Na2SO4 | 100 | 70 | 5.5 | 25 |  | Ti/Cu-PbO2 | Ti | 14 | 14 | 4 | -1.0516
Amoxicillin trihydrate | 0.238 | Na2SO4 | 100 | 30 | 5.5 | 25 |  | Ti/Cu-PbO2 | Ti | 14 | 14 | 4 | -1.2691
Amoxicillin trihydrate | 0.238 | Na2SO4 | 100 | 10 | 5.5 | 25 |  | Ti/Cu-PbO2 | Ti | 14 | 14 | 4 | -2.0177
Amoxicillin trihydrate | 1.192 | Na2SO4 | 100 | 50 |  | 25 |  | Ti/4.0%Cu-PbO2 | Ti | 14 | 14 | 4 | -1.6994
Amoxicillin trihydrate | 1.192 | Na2SO4 | 100 | 50 |  | 25 |  | Ti/2.0%Cu-PbO2 | Ti | 14 | 14 | 4 | -1.5914
Amoxicillin trihydrate | 1.192 | Na2SO4 | 100 | 50 |  | 25 |  | Ti/1.0%Cu-PbO2 | Ti | 14 | 14 | 4 | -1.5619
Amoxicillin trihydrate | 1.192 | Na2SO4 | 100 | 50 |  | 25 |  | Ti/0.5%Cu-PbO2 | Ti | 14 | 14 | 4 | -1.6198
Amoxicillin trihydrate | 1.192 | Na2SO4 | 100 | 50 |  | 25 |  | Ti/PbO2 | Ti | 14 | 14 | 4 | -1.8639
Amoxicillin trihydrate | 1.192 | Na2SO4 | 100 | 50 | 5.5 | 25 |  | Ti/Cu-PbO2 | Ti | 14 | 14 | 4 | -1.5619
Ceftazidime | 0.00183 | Na2SO4 | 7.04 | 25 | 7 |  | 100 | Ti/SnO2-Cu | Pt | 1 |  | 2 | -1.3325
Norfloxacin | 0.3132 | NaCl | 28.06 | 76 |  | 25 | 250 | null/SnO2-Sb2O3-CuO | stainless steel | 5.28 | 20 |  | -1.9788
Norfloxacin | 0.3132 | NaCl | 28.06 | 114 |  | 25 | 250 | null/SnO2-Sb2O3-CuO | stainless steel | 5.28 | 20 |  | -1.6778
Tetracycline | 0.2 | Na2SO4 | 25 | 0.56818 | 2 | 35 | 80 | graphite/null | stainless steel | 17.6 | 17.6 | 3.1 | -1.8861
Tetracycline | 0.2 | Na2SO4 | 25 | 1.1364 | 2 | 35 | 80 | graphite/null | stainless steel | 17.6 | 17.6 | 3.1 | -1.8861
Tetracycline | 0.2 | Na2SO4 | 25 | 1.7045 | 2 | 35 | 80 | graphite/null | stainless steel | 17.6 | 17.6 | 3.1 | -1.7959
Tetracycline | 0.2 | Na2SO4 | 25 | 2.2727 | 2 | 35 | 80 | graphite/null | stainless steel | 17.6 | 17.6 | 3.1 | -1.7447
Tetracycline | 0.2 | Na2SO4 | 25 | 5.6818 | 2 | 35 | 80 | graphite/null | stainless steel | 17.6 | 17.6 | 3.1 | -1.6021
Tetracycline | 0.2 | Na2SO4 | 25 | 2.8409 | 7 | 35 | 80 | graphite/null | stainless steel | 17.6 | 17.6 | 3.1 | -1.7212
Tetracycline | 0.2 | Na2SO4 | 25 | 2.8409 | 3 | 35 | 80 | graphite/null | stainless steel | 17.6 | 17.6 | 3.1 | -1.7212
Tetracycline | 0.2 | Na2SO4 | 25 | 2.8409 | 5 | 35 | 80 | graphite/null | stainless steel | 17.6 | 17.6 | 3.1 | -1.6383
Tetracycline | 0.2 | Na2SO4 | 25 | 2.8409 | 2 | 35 | 80 | graphite/null | stainless steel | 17.6 | 17.6 | 3.1 | -1.4271
Tetracycline | 0.225 | NaCl | 40 | 10 |  | 25 | 150 | Ti/DSA-Cl2 | Ti | 14.81 | 14.81 |  | -0.81816
Tetracycline | 0.225 | NaCl | 40 | 10 |  | 25 | 150 | Ti/DSA-Cl2 | Ti | 14.81 | 14.81 |  | -0.80688
Tetracycline | 0.225 | NaCl | 40 | 10 |  | 25 | 150 | Ti/DSA-Cl2 | Ti | 14.81 | 14.81 |  | -0.69465
Enoxacin | 0.312 | Na2SO4 | 100 | 20 | 11 |  | 250 | Ti/SnO2-Sb/GNP-PbO2 | Ti | 13 | 13 | 4 | -1.9508
Enoxacin | 0.312 | Na2SO4 | 100 | 20 | 9 |  | 250 | Ti/SnO2-Sb/GNP-PbO2 | Ti | 13 | 13 | 4 | -1.7423
Norfloxacin | 0.3132 | NaCl | 28.06 | 114 |  | 25 | 250 | null/SnO2-Sb2O3-CuO | stainless steel | 5.28 | 20 |  | -1.4437
Enoxacin | 0.312 | Na2SO4 | 100 | 20 | 7 |  | 250 | Ti/SnO2-Sb/GNP-PbO2 | Ti | 13 | 13 | 4 | -1.6716
Enoxacin | 0.312 | Na2SO4 | 100 | 20 | 3 |  | 250 | Ti/SnO2-Sb/GNP-PbO2 | Ti | 13 | 13 | 4 | -1.8761
Enoxacin | 0.312 | Na2SO4 | 100 | 40 |  |  | 250 | Ti/SnO2-Sb/GNP-PbO2 | Ti | 13 | 13 | 4 | -1.5867
Enoxacin | 0.312 | Na2SO4 | 100 | 10 |  |  | 250 | Ti/SnO2-Sb/GNP-PbO2 | Ti | 13 | 13 | 4 | -1.9508
Metronidazole | 0.1753 |  |  | 10 |  |  |  | Ti/TiO2-x |  |  |  |  | -1.6627
Tetracycline | 0.1125 |  |  | 10 |  |  |  | Ti/TiO2-x |  |  |  |  | -1.1223
Metronidazole | 0.2921 |  |  | 10 |  |  |  | Ti/TiO2-x |  |  |  |  | -1.6714
Tetracycline | 0.1125 |  |  | 10 |  |  |  | Ti/TiO2-x |  |  |  |  | -1.2503
Metronidazole | 0.2921 |  |  | 10 |  |  |  | Ti/TiO2-x |  |  |  |  | -1.6325
Tetracycline | 0.1125 |  |  | 10 |  |  |  | Ti/TiO2-x |  |  |  |  | -1.0659
Caffeine | 10 | Na2SO4 | 50 | 60 | 6.3 | 25 | 1000 | null/BDD | Ti | 63.5 |  |  | -2.0009
Caffeine | 10 | Na2SO4 | 50 | 20 | 6.3 | 25 | 1000 | null/BDD | Ti | 63.5 |  |  | -2.1993
Caffeine | 10 | Na2SO4 | 50 | 60 | 6.1 | 25 | 1000 | null/BDD | Ti | 63.5 |  |  | -1.8794
Caffeine | 10 | Na2SO4 | 50 | 20 | 6.1 | 25 | 1000 | null/BDD | Ti | 63.5 |  |  | -2.1051
Norfloxacin | 0.3132 | NaCl | 28.06 | 189 |  | 25 | 250 | null/SnO2-Sb2O3-CuO | stainless steel | 5.28 | 20 |  | -1.6536
Enoxacin | 0.312 | Na2SO4 | 100 | 20 | 5 |  | 250 | Ti/SnO2-Sb/GNP-PbO2 | Ti | 13 | 13 | 4 | -1.7696
Tetracycline | 0.05 | Na2SO4 | 75 | 5.6818 | 2 | 35 | 80 | graphite/null | stainless steel | 17.6 | 17.6 | 3.1 | -1.8239
Ceftazidime | 0.00183 | Na2SO4 | 7.04 | 20 | 7 |  | 100 | Ti/SnO2-Cu | Pt | 1 |  | 2 | -1.3979
Ceftazidime | 0.00183 | Na2SO4 | 7.04 | 10 | 7 |  | 100 | Ti/SnO2-Cu | Pt | 1 |  | 2 | -1.6108
Tetracycline hydrochloride | 0.00208 |  |  | 3 |  |  |  | Ti4O7/PbO2 | Ti |  |  |  | -1.6778
Tetracycline hydrochloride | 0.00208 |  |  | 1 |  |  |  | Ti4O7/PbO2 | Ti |  |  |  | -1.8861
Tetracycline hydrochloride | 0.00208 | [6 empty] | Ti4O7/PbO2 | Ti |  |  |  | -1.2596
Ciprofloxacin | 0.030182 | Na2SO4 | 100 |  |  | 25 | 150 | null/BDD | 0.3-B@ADE |  | 12 | 1.5 | -1.8894
Ciprofloxacin | 0.030182 | Na2SO4 | 100 |  |  | 25 | 150 | null/BDD | 0.3-B@ADE |  | 12 | 1.5 | -1.9031
Ciprofloxacin | 0.030182 | Na2SO4 | 100 |  |  | 25 | 150 | null/BDD | 2-B@ADE |  | 12 | 1.5 | -2.0799
Ciprofloxacin | 0.030182 | Na2SO4 | 100 |  |  | 25 | 150 | null/BDD | 0.3-B@ADE |  | 12 | 1.5 | -1.8633
Ciprofloxacin | 0.030182 | Na2SO4 | 100 |  |  | 25 | 150 | null/BDD | B@ADE |  | 12 | 1.5 | -2.2118
Sulfathiazole |  |  |  | 60 |  |  |  | Ti/SnO2-Sb2O3/graphene oxide/carbon nanotube/Si3N4-PbO2 | Ti | 10 | 10 |  | -1.2884
Sulfathiazole |  |  |  | 40 |  |  |  | Ti/SnO2-Sb2O3/graphene oxide/carbon nanotube/Si3N4-PbO2 | Ti | 10 | 10 |  | -1.5193
Sulfathiazole |  |  |  | 20 |  |  |  | Ti/SnO2-Sb2O3/graphene oxide/carbon nanotube/Si3N4-PbO2 | Ti | 10 | 10 |  | -1.9586
Acetaminophen | 0.48 | NaOH | 500 |  | 13.7 | 25 | 50 | FTO/NiOOH/Ti-Fe2O3 | Pt |  |  |  | -1.9586
Ciprofloxacin | 0.075 | KOH | 100 | 25 | 13 | 25 | 250 | Ti/Pt | PL6C/2.0%BTDA gas diffusion electrode | 60 | 20 |  | -1.6556
Ciprofloxacin | 0.075 | KOH | 100 | 25 | 13 | 25 | 250 | Ti/Pt | PL6C/2.0%BTDA gas diffusion electrode | 60 | 20 |  | -1.618
Tetracycline hydrochloride | 0.00208 | [6 empty] | Ti4O7/PbO2 | Ti |  |  |  | -1.5229
Ibuprofen | 0.0485 | Na2SO4 | 25 | 10 |  |  | 120 | Ti/SnO2-Sb/La-PbO2-PVDF | Ti | 25 | 50 | 1 | -0.78516
Methotrexate | 0.022 | Na2SO4 | 25 | 10 |  |  | 120 | Ti/SnO2-Sb/La-PbO2-PVDF | Ti | 25 | 50 | 1 | -0.39469
Isoniazid | 0.0729 | Na2SO4 | 25 | 10 |  |  | 120 | Ti/SnO2-Sb/La-PbO2-PVDF | Ti | 25 | 50 | 1 | -0.91364
Isoniazid | 0.0729 | Na2SO4 | 25 | 10 |  |  | 120 | Ti/SnO2-Sb/La-PbO2-PTFE | Ti | 25 | 50 | 1 | -1.0506
Isoniazid | 0.0729 | Na2SO4 | 25 | 10 |  |  | 120 | Ti/SnO2-Sb/La-PbO2 | Ti | 25 | 50 | 1 | -1.1549
Ciprofloxacin | 0.0604 | Na2SO4 | 50 | 1 | 4 |  | 100 | null/SnO2-Sb | Ti | 6 |  | 2 | -1.8861
Ciprofloxacin | 0.0604 | Na2SO4 | 50 | 5 | 10 |  | 100 | null/SnO2-Sb | Ti | 6 |  | 2 | -1.9393
Ciprofloxacin | 0.0604 | Na2SO4 | 50 | 5 | 4 |  | 100 | Ti/SnO2-Sb | Ti | 6 |  | 2 | -1.8861
Ciprofloxacin | 0.0604 | Na2SO4 | 50 | 5 | 4 |  | 100 | null/SnO2-Sb | Ti | 6 |  | 2 | -1.5086
Metronidazole | 0.2921 | Na2SO4 | 75 | 10 | 6.77 |  | 150 | Ti/TiON | stainless steel | 9 | 9 | 1 | -1.5974
Metronidazole | 0.2337 | Na2SO4 | 75 | 10 | 6.77 |  | 150 | Ti/TiON | stainless steel | 9 | 9 | 1 | -1.3932
Metronidazole | 0.1169 | Na2SO4 | 75 | 10 | 6.77 |  | 150 | Ti/TiON | stainless steel | 9 | 9 | 1 | -1.2013
Metronidazole | 0.1753 | Na2SO4 | 75 | 10 | 11.01 |  | 150 | Ti/TiON | stainless steel | 9 | 9 | 1 | -1.3908
Metronidazole | 0.1753 | Na2SO4 | 75 | 10 | 9.08 |  | 150 | Ti/TiON | stainless steel | 9 | 9 | 1 | -1.3798
Sulfamethoxazole | 0.0395 | Na2SO4 | 25 | 10 |  |  | 120 | Ti/SnO2-Sb/La-PbO2-PVDF | Ti | 25 | 50 | 1 | -0.29073
Ceftazidime | 0.00183 | Na2SO4 | 7.04 | 15 | 7 |  | 100 | Ti/SnO2-Cu | Pt | 1 |  | 2 | -1.4855
Diclofenac | 0.591 | KH2PO4/Na2SO4 | 50 | 100 | 6.5 | 35 | 100 | Pt/Pt | stainless steel | 3 | 3 | 1 | -2.4895
Diclofenac | 0.591 | KH2PO4/Na2SO4 | 50 | 33.33 | 6.5 | 35 | 100 | Si/BDD | stainless steel | 3 | 3 | 1 | -2.0177
Ceftazidime | 0.00183 | Na2SO4 | 7.04 | 5 | 7 |  | 100 | Ti/SnO2-Cu | Pt | 1 |  | 2 | -1.9706
Norfloxacin | 0.1 | Na2SO4 | 10 | 10 | 4 |  | 1000 | Nb/BDD |  | 100 | 100 |  | -1.8643
Norfloxacin | 0.1 |  |  | 10 | 4 |  | 1000 | Nb/BDD |  | 100 | 100 |  | -2.1249
Norfloxacin | 0.1 | Na2SO4 | 10 | 10 |  |  | 1000 | Nb/BDD |  | 100 | 100 |  | -1.9031
Levofloxacin | 2.7672 | Na2SO4 | 100 | 30 | 3 |  | 250 | Ti/Sn-SbOx/La-Y-PbO2 | Ti | 14 | 14 | 4 | -2.0757
Levofloxacin | 2.2138 | Na2SO4 | 100 | 30 | 3 |  | 250 | Ti/Sn-SbOx/La-Y-PbO2 | Ti | 14 | 14 | 4 | -1.8539
Levofloxacin | 1.3836 | Na2SO4 | 100 | 30 | 3 |  | 250 | Ti/Sn-SbOx/La-Y-PbO2 | Ti | 14 | 14 | 4 | -1.6383
Levofloxacin | 0.8302 | Na2SO4 | 100 | 30 | 3 |  | 250 | Ti/Sn-SbOx/La-Y-PbO2 | Ti | 14 | 14 | 4 | -1.5229
Levofloxacin | 0.2767 | Na2SO4 | 100 | 30 | 3 |  | 250 | Ti/Sn-SbOx/La-Y-PbO2 | Ti | 14 | 14 | 4 | -1.3979
Levofloxacin | 1.3836 | Na2SO4 | 100 | 30 | 11 |  | 250 | Ti/Sn-SbOx/La-Y-PbO2 | Ti | 14 | 14 | 4 | -1.8239
Levofloxacin | 1.3836 | Na2SO4 | 100 | 30 | 9 |  | 250 | Ti/Sn-SbOx/La-Y-PbO2 | Ti | 14 | 14 | 4 | -1.9586
Levofloxacin | 1.3836 | Na2SO4 | 100 | 30 | 7 |  | 250 | Ti/Sn-SbOx/La-Y-PbO2 | Ti | 14 | 14 | 4 | -1.7212
Levofloxacin | 1.3836 | Na2SO4 | 100 | 30 | 5 |  | 250 | Ti/Sn-SbOx/La-Y-PbO2 | Ti | 14 | 14 | 4 | -1.6778
Diclofenac | 0.591 | KH2PO4/Na2SO4 | 50 | 16.67 | 6.5 | 35 | 100 | Si/BDD | stainless steel | 3 | 3 | 1 | -2.1427
Levofloxacin | 1.3836 | Na2SO4 | 100 | 70 | 7 |  | 250 | Ti/Sn-SbOx/La-Y-PbO2 | Ti | 14 | 14 | 4 | -1.5528
Levofloxacin | 1.3836 | Na2SO4 | 100 | 30 | 7 |  | 250 | Ti/Sn-SbOx/La-Y-PbO2 | Ti | 14 | 14 | 4 | -1.699
Levofloxacin | 1.3836 | Na2SO4 | 100 | 10 | 7 |  | 250 | Ti/Sn-SbOx/La-Y-PbO2 | Ti | 14 | 14 | 4 | -2
Levofloxacin | 1.3836 | Na2SO4 | 100 | 30 | 7 |  | 250 | Ti/Sn-SbOx/Y-PbO2 | Ti | 14 | 14 | 4 | -1.8861
Levofloxacin | 1.3836 | Na2SO4 | 100 | 30 | 7 |  | 250 | Ti/Sn-SbOx/La-PbO2 | Ti | 14 | 14 | 4 | -1.7959
Levofloxacin | 1.3836 | Na2SO4 | 100 | 30 | 7 |  | 250 | Ti/Sn-SbOx/PbO2 | Ti | 14 | 14 | 4 | -1.9208
Sulfanilic acid | 14.608 | Na2SO4 | 500 | 66.667 | 3 | 35 | 100 | null/BDD | stainless steel | 3 |  |  | -2.2976
Sulfanilic acid | 6.928 | Na2SO4 | 500 | 66.667 | 3 | 35 | 100 | null/BDD | stainless steel | 3 |  |  | -2.0458
Sulfanilic acid | 1.386 | Na2SO4 | 500 | 150 | 3 | 35 | 100 | null/BDD | stainless steel | 3 |  |  | -1.2874
Sulfanilic acid | 1.386 | Na2SO4 | 500 | 100 | 3 | 35 | 100 | null/BDD | stainless steel | 3 |  |  | -1.4295
Sulfanilic acid | 1.386 | Na2SO4 | 500 | 33.333 | 3 | 35 | 100 | null/BDD | stainless steel | 3 |  |  | -1.6904
Sulfanilic acid | 1.386 | Na2SO4 | 500 | 66.667 | 3 | 35 | 100 | null/BDD | stainless steel | 3 |  |  | -1.5884
Diclofenac | 0.591 | KH2PO4/Na2SO4 | 50 | 150 | 6.5 | 35 | 100 | Si/BDD | stainless steel | 3 | 3 | 1 | -1.8794
Diclofenac | 0.591 | KH2PO4/Na2SO4 | 50 | 100 | 6.5 | 35 | 100 | Si/BDD | stainless steel | 3 | 3 | 1 | -1.9914
Levofloxacin | 1.3836 | Na2SO4 | 100 | 50 | 7 |  | 250 | Ti/Sn-SbOx/La-Y-PbO2 | Ti | 14 | 14 | 4 | -1.585
Metronidazole | 0.1753 | Na2SO4 | 75 | 10 | 3.08 |  | 150 | Ti/TiON | stainless steel | 9 | 9 | 1 | -1.3202
Tetracycline | 0.2 | Na2SO4 | 75 | 5.6818 | 2 | 35 | 80 | graphite/null | stainless steel | 17.6 | 17.6 | 3.1 | -1.8239
Tetracycline | 0.2 | Na2SO4 | 25 | 5.6818 | 2 | 35 | 80 | graphite/RuO2 | stainless steel | 17.6 | 17.6 | 3.1 | -1.5086
17beta-Estradiol | 0.001836 | Na2SO4 | 100 | 12.5 | 6 | 25 | 250 | Si/BDD | Pt | 4 | 8 | 1 | -1.2676
Clofibric acid | 0.834 | Na2SO4 | 50 | 150 | 12 | 35 | 100 | Si/BDD | stainless steel | 3 | 3 | 1 | -1.9666
Clofibric acid | 0.834 | Na2SO4 | 50 | 100 | 12 | 35 | 100 | Si/BDD | stainless steel | 3 | 3 | 1 | -2.1079
Clofibric acid | 0.834 | Na2SO4 | 50 | 33 | 12 | 35 | 100 | Si/BDD | stainless steel | 3 | 3 | 1 | -2.3645
Clofibric acid | 0.834 | Na2SO4 | 50 | 150 | 12 | 35 | 100 | Pt/Pt | stainless steel | 3 | 3 | 1 | -1.4895
Clofibric acid | 0.834 | Na2SO4 | 50 | 100 | 12 | 35 | 100 | Pt/Pt | stainless steel | 3 | 3 | 1 | -1.6198
Clofibric acid | 0.834 | Na2SO4 | 50 | 33 | 12 | 35 | 100 | Pt/Pt | stainless steel | 3 | 3 | 1 | -1.8416
Diatrizoate | 0.01 | NaNO3 | 1.6 | 10 | 7 | 24 | 500 | null/BDD |  |  |  |  | -2.3279
Diatrizoate | 0.01 | Na2SO4 | 1.6 | 10 | 7 | 24 | 500 | null/BDD |  |  |  |  | -1.4225
Diatrizoate | 0.01 | NaNO3 | 1.6 | 10 | 2 | 24 | 500 | null/BDD |  |  |  |  | -2.2366
Diatrizoate | 0.01 | Na2SO4 | 1.6 | 10 | 2 | 24 | 500 | null/BDD |  |  |  |  | -1.3251
Simazine | 4.959e-05 |  |  | 37.5 |  | 25 | 500 | null/Pt | stainless steel | 8 | 8 | 0.2 | -2.5528
Simazine | 4.959e-05 |  |  | 37.5 |  | 25 | 500 | null/MMO | stainless steel | 8 | 8 | 0.2 | -1.3507
Simazine | 4.959e-05 |  |  | 37.5 |  | 25 | 500 | null/BDD | stainless steel | 8 | 8 | 0.2 | -1.6003
17beta-Estradiol | 0.001836 | Na2SO4 | 100 | 25 | 6 | 25 | 250 | Si/BDD | Pt | 4 | 8 | 1 | -1.1079
Metoprolol | 3.74e-05 |  |  | 37.5 |  | 25 | 500 | null/Pt | stainless steel | 8 | 8 | 0.2 | -1.1568
Metoprolol | 3.74e-05 |  |  | 37.5 |  | 25 | 500 | null/BDD | stainless steel | 8 | 8 | 0.2 | -1.4895
Fluoxetine | 3.233e-05 |  |  | 37.5 |  | 25 | 500 | null/Pt | stainless steel | 8 | 8 | 0.2 | -0.83446
Fluoxetine | 3.233e-05 |  |  | 37.5 |  | 25 | 500 | null/MMO | stainless steel | 8 | 8 | 0.2 | -0.29107
Fluoxetine | 3.233e-05 |  |  | 37.5 |  | 25 | 500 | null/BDD | stainless steel | 8 | 8 | 0.2 | -1.1238
Diclofenac | 3.377e-05 |  |  | 37.5 |  | 25 | 500 | null/Pt | stainless steel | 8 | 8 | 0.2 | -0.98297
Diclofenac | 3.377e-05 |  |  | 37.5 |  | 25 | 500 | null/MMO | stainless steel | 8 | 8 | 0.2 | -0.32166
Diclofenac | 3.377e-05 |  |  | 37.5 |  | 25 | 500 | null/BDD | stainless steel | 8 | 8 | 0.2 | -0.38352
Clofibric acid | 4.659e-05 |  |  | 37.5 |  | 25 | 500 | null/Pt | stainless steel | 8 | 8 | 0.2 | -2.2676
Clofibric acid | 4.659e-05 |  |  | 37.5 |  | 25 | 500 | null/MMO | stainless steel | 8 | 8 | 0.2 | -2.3468
Clofibric acid | 4.659e-05 |  |  | 37.5 |  | 25 | 500 | null/BDD | stainless steel | 8 | 8 | 0.2 | -1.7721
Ciprofloxacin | 3.018e-05 |  |  | 37.5 |  | 25 | 500 | null/Pt | stainless steel | 8 | 8 | 0.2 | -0.54031
Ciprofloxacin | 3.018e-05 |  |  | 37.5 |  | 25 | 500 | null/MMO | stainless steel | 8 | 8 | 0.2 | -0.51314
Ciprofloxacin | 3.018e-05 |  |  | 37.5 |  | 25 | 500 | null/BDD | stainless steel | 8 | 8 | 0.2 | -0.7812
Carbamazepine | 4.233e-05 |  |  | 37.5 |  | 25 | 500 | null/Pt | stainless steel | 8 | 8 | 0.2 | -2.0555
Metoprolol | 3.74e-05 |  |  | 37.5 |  | 25 | 500 | null/MMO | stainless steel | 8 | 8 | 0.2 | -0.34142
17beta-Estradiol | 0.001836 | Na2SO4 | 100 | 50 | 6 | 25 | 250 | Si/BDD | Pt | 4 | 8 | 1 | -0.79048
17β-Estradiol | 0.001836 | Na2SO4 | 100 | 25 | 6 | 25 | 250 | Si/BDD | Pt | 7 | 8 | 1 | -1.1079
Acetaminophen | 1 | Na2SO4 | 50 | 4 |  |  | 50 | null/Ti4O7 | Ti | 10 |  |  | -2
Acetaminophen | 1 | Na2SO4 | 50 | 4 |  |  | 50 | null/Ti4O7 | Ti | 10 |  |  | -2.0655
4-Nitroso-N,N-dimethylaniline | 0.02 |  | 200 | 2 | 7 |  | 50 | null/Ti4O7 | Ti | 10 |  |  | -2.9586
4-Nitroso-N,N-dimethylaniline | 0.02 |  | 200 | 2 | 7 |  | 50 | Ti/SnO2 | Ti | 10 |  |  | -2.1487
4-Nitroso-N,N-dimethylaniline | 0.02 |  | 200 | 2 | 7 |  | 50 | Pt/Pt | Ti | 10 |  |  | -2.0458
4-Nitroso-N,N-dimethylaniline | 0.02 |  | 200 | 0.5 | 7.1 |  | 50 | Pt/Pt | Ti | 10 |  |  | -1.9957
4-Nitroso-N,N-dimethylaniline | 0.02 |  | 200 | 0.5 | 7.1 |  | 50 | Ti/Pt | Ti | 10 |  |  | -1.7747
4-Nitroso-N,N-dimethylaniline | 0.02 |  | 200 | 0.5 | 7.1 |  | 50 | Ti/IrO2-Ta2O5 | Ti | 10 |  |  | -1.6968
4-Nitroso-N,N-dimethylaniline | 0.02 |  | 200 | 0.5 | 7.1 |  | 50 | Ti/SnO2 | Ti | 10 |  |  | -1.8447
4-Nitroso-N,N-dimethylaniline | 0.02 |  | 200 | 2 | 7.1 |  | 50 | null/Ti4O7 | Ti | 10 |  |  | -2.6383
4-Nitroso-N,N-dimethylaniline | 0.02 |  | 200 | 0.83333 | 7.1 |  | 50 | Si/BDD | Ti | 6 |  |  | -1.6925
4-Nitroso-N,N-dimethylaniline | 0.02 |  | 200 | 2 | 7.1 |  | 50 | null/Ti4O7 | Ti | 10 |  |  | -2.3098
4-Nitroso-N,N-dimethylaniline | 0.02 |  | 200 | 2 | 7.1 |  | 50 | null/Ti4O7 | Ti | 10 |  |  | -2.3565
4-Nitroso-N,N-dimethylaniline | 0.02 |  | 200 | 2 | 7.1 |  | 50 | null/Ti4O7 | Ti | 10 |  |  | -2.9586
17β-Estradiol | 0.001836 | Na2SO4 | 100 | 12.5 | 6 | 25 | 250 | Si/BDD | Pt | 7 | 8 | 1 | -1.2676
4-Nitroso-N,N-dimethylaniline | 0.02 |  | 200 | 2 | 7.1 |  | 50 | null/Ti4O7 | Ti | 10 |  |  | -2.8239
4-Nitroso-N,N-dimethylaniline | 0.02 |  | 200 | 2 | 7.1 |  | 50 | null/Ti4O7 | Ti | 10 |  |  | -2.4437
4-Nitroso-N,N-dimethylaniline | 0.02 |  | 200 | 2 | 7.1 |  | 50 | null/Ti4O7 | Ti | 10 |  |  | -2.4318
4-Nitroso-N,N-dimethylaniline | 0.02 |  | 200 | 2 | 7.1 |  | 50 | null/Ti4O7 | Ti | 10 |  |  | -2.2924
4-Nitroso-N,N-dimethylaniline | 0.02 |  | 200 | 2 | 7.1 |  | 50 | null/Ti4O7 | Ti | 10 |  |  | -2.2757
4-Nitroso-N,N-dimethylaniline | 0.02 |  | 200 | 2 | 7.1 |  | 50 | null/Ti4O7 | Ti | 10 |  |  | -2.1549
4-Nitroso-N,N-dimethylaniline | 0.02 |  | 200 | 2 | 7.1 |  | 50 | null/Ti4O7 | Ti | 10 |  |  | -2.1739
4-Nitroso-N,N-dimethylaniline | 0.02 |  | 200 | 2 | 7.1 |  | 50 | null/Ti4O7 | Ti | 10 |  |  | -2.1487
4-Nitroso-N,N-dimethylaniline | 0.02 |  | 200 | 2 | 7.1 |  | 50 | null/Ti4O7 | Ti | 10 |  |  | -2.1192
4-Nitroso-N,N-dimethylaniline | 0.02 |  | 200 | 2 | 7.1 |  | 50 | null/Ti4O7 | Ti | 10 |  |  | -1.7905
Bisphenol A | 0.087608 | Na2SO4 | 100 | 35.7 | 6 | 25 | 250 | Si/BDD | Pt | 7 | 8 | 1 | -2.1146
Bisphenol A | 0.087608 | Na2SO4 | 100 | 25 | 6 | 25 | 250 | Si/BDD | Pt | 7 | 8 | 1 | -2.2441
Bisphenol A | 0.087608 | Na2SO4 | 100 | 14.28 | 6 | 25 | 250 | Si/BDD | Pt | 7 | 8 | 1 | -2.4737
17β-Estradiol | 0.001836 | Na2SO4 | 100 | 50 | 6 | 25 | 250 | Si/BDD | Pt | 7 | 8 | 1 | -0.79048
Tetracycline | 0.3 | Na2SO4 | 75 | 5.6818 | 2 | 35 | 80 | graphite/null | stainless steel | 17.6 | 17.6 | 3.1 | -1.8239
Carbamazepine | 4.233e-05 |  |  | 37.5 |  | 25 | 500 | null/BDD | stainless steel | 8 | 8 | 0.2 | -1.2865
Bisoprolol | 3.073e-05 |  |  | 37.5 |  | 25 | 500 | null/MMO | stainless steel | 8 | 8 | 0.2 | -0.31623
Quinoline | 0.155 | Na2SO4 | 100 | 60 |  | 25 |  | Ti/SnO2-Sb2O5/α-PbO2/Co-PbO2 | Ti |  |  |  | -1.3645
Quinoline | 0.774 | Na2SO4 | 100 | 80 |  | 25 |  | Ti/SnO2-Sb2O5/α-PbO2/Co-PbO2 | Ti |  |  |  | -1.4225
Quinoline | 0.774 | Na2SO4 | 100 | 60 |  | 25 |  | Ti/SnO2-Sb2O5/α-PbO2/Co-PbO2 | Ti |  |  |  | -1.5058
Quinoline | 0.774 | Na2SO4 | 100 | 40 |  | 25 |  | Ti/SnO2-Sb2O5/α-PbO2/Co-PbO2 | Ti |  |  |  | -1.7033
Quinoline | 0.774 | Na2SO4 | 100 | 20 |  | 25 |  | Ti/SnO2-Sb2O5/α-PbO2/Co-PbO2 | Ti |  |  |  | -1.9208
Tetracycline | 0.011265 | H2SO4/Na2SO4 |  | 20 |  |  | 200 | Ti/SnO2-Sb-Ce | Ti | 9 |  |  | -1.7212
Tetracycline | 0.011265 | H2SO4/Na2SO4 |  | 20 |  |  | 200 | Ti/SnO2-Sb-Ce | Ti | 9 |  |  | -1.7959
Tetracycline | 0.011265 | H2SO4/Na2SO4 |  | 20 |  |  | 200 | Ti/SnO2-Sb-Ce | Ti | 9 |  |  | -1.699
Tetracycline | 0.011265 | H2SO4/Na2SO4 |  | 20 |  |  | 200 | Ti/SnO2-Sb-Ce | Ti | 9 |  |  | -1.6778
Tetracycline | 0.011265 | H2SO4/Na2SO4 |  | 20 |  |  | 200 | Ti/SnO2-Sb-Ce | Ti | 9 |  |  | -1.7696
Tetracycline | 0.011265 | H2SO4/Na2SO4 |  | 20 |  |  | 200 | Ti/SnO2-Sb-Ce | Ti | 9 |  |  | -1.8861
Tetracycline | 0.011265 | H2SO4/Na2SO4 |  | 20 |  |  | 200 | Ti/SnO2-Sb-Ce | Ti | 9 |  |  | -1.8539
Quinoline | 0.387 | Na2SO4 | 100 | 60 |  | 25 |  | Ti/SnO2-Sb2O5/α-PbO2/Co-PbO2 | Ti |  |  |  | -1.5058
Tetracycline | 0.011265 | H2SO4/Na2SO4 |  | 20 |  |  | 200 | Ti/SnO2-Sb-Ce | Ti | 9 |  |  | -1.8239
Tetracycline | 0.011265 | H2SO4/Na2SO4 |  | 20 |  |  | 200 | Ti/SnO2-Sb-Ce | Ti | 9 |  |  | -2.0458
Tetracycline | 0.1125 | Na2SO4 | 100 | 35 | 3 |  | 100 | carbon cloth/Sn0.75Ce0.25Oy | Ti | 1.5 | 1.5 |  | -1.7747
Tetracycline | 0.1125 | Na2SO4 | 100 | 35 | 3 |  | 100 | carbon cloth/CS | Ti | 1.5 | 1.5 |  | -2.9136
Tetracycline | 0.1125 | Na2SO4 | 100 | 35 | 3 |  | 100 | carbon cloth/CeO2/CS | Ti | 1.5 | 1.5 |  | -1.9136
Tetracycline | 0.1125 | Na2SO4 | 100 | 35 | 3 |  | 100 | carbon cloth/Sn0.25Ce0.75Oy/CS | Ti | 1.5 | 1.5 |  | -1.8477
Tetracycline | 0.1125 | Na2SO4 | 100 | 35 | 3 |  | 100 | carbon cloth/Sn0.5Ce0.5Oy/CS | Ti | 1.5 | 1.5 |  | -1.767
Tetracycline | 0.1125 | Na2SO4 | 100 | 35 | 3 |  | 100 | carbon cloth/Sn0.75Ce0.25Oy/CS | Ti | 1.5 | 1.5 |  | -1.58
Tetracycline | 0.1125 | Na2SO4 | 100 | 35 | 3 |  | 100 | carbon cloth/SnO2/CS | Ti | 1.5 | 1.5 |  | -1.6757
Sulfamethoxazole | 0.04935 | Na2SO4 | 50 |  | 7 |  | 400 | null/BDD | graphite |  |  |  | -1.7496
Sulfamethoxazole | 0.04935 | Na2SO4 | 50 |  | 7 |  | 400 | null/BDD | graphite |  |  |  | -1.7747
Sulfamethoxazole | 0.04935 | Na2SO4 | 50 |  | 7 |  | 400 | null/BDD | graphite |  |  |  | -1.9393
Sulfamethoxazole | 0.0987 | Na2SO4 | 50 |  | 7 |  | 400 | null/BDD | graphite |  |  |  | -1.8356
Sulfamethoxazole | 0.00099 | Na2SO4 | 50 |  | 7 |  | 400 | null/BDD | graphite |  |  |  | -1.6038
Tetracycline | 0.011265 | H2SO4/Na2SO4 |  | 20 |  |  | 200 | Ti/SnO2-Sb-Ce | Ti | 9 |  |  | -1.9208
Bisoprolol | 3.073e-05 |  |  | 37.5 |  | 25 | 500 | null/Pt | stainless steel | 8 | 8 | 0.2 | -0.52057
Quinoline | 0.774 | Na2SO4 | 100 | 60 | 3 | 25 |  | Ti/SnO2-Sb2O5/α-PbO2/Co-PbO2 | Ti |  |  |  | -1.4895
Bisoprolol | 3.073e-05 |  |  | 37.5 |  | 25 | 500 | null/BDD | stainless steel | 8 | 8 | 0.2 | -1.4881
Atrazine | 4.637e-05 |  |  | 37.5 |  | 25 | 500 | null/Pt | stainless steel | 8 | 8 | 0.2 | -2.8539
Atrazine | 4.637e-05 |  |  | 37.5 |  | 25 | 500 | null/MMO | stainless steel | 8 | 8 | 0.2 | -1.5331
Atrazine | 4.637e-05 |  |  | 37.5 |  | 25 | 500 | null/BDD | stainless steel | 8 | 8 | 0.2 | -1.9626
Paracetamol | 0.0661 | NaCl | 17.11 | 6 |  | 25 |  | carbon cloth/OH-MG-20h | copper | 2.5 | 12 | 1 | -1.2291
Paracetamol | 0.0661 | NaCl | 17.11 | 6 |  | 25 |  | carbon cloth/OH-MG-15h | copper | 2.5 | 12 | 1 | -1.0605
Paracetamol | 0.0661 | NaCl | 17.11 | 6 |  | 25 |  | carbon cloth/OH-MG-10h | copper | 2.5 | 12 | 1 | -1.1427
Paracetamol | 0.0661 | NaCl | 17.11 | 6 |  | 25 |  | carbon cloth/OH-MG-5h | copper | 2.5 | 12 | 1 | -1.1612
Paracetamol | 0.0661 | NaCl | 17.11 | 6 |  | 25 |  | carbon cloth/OH-MXene | copper | 2.5 | 12 | 1 | -1.1675
Paracetamol | 0.0661 | NaCl | 17.11 | 6 |  | 25 |  | carbon cloth/MXene | copper | 2.5 | 12 | 1 | -1.3188
Paracetamol | 0.0661 | NaCl | 17.11 | 6 |  | 25 |  | carbon cloth/RGO | copper | 2.5 | 12 | 1 | -1.6383
Ceftazidime | 0.0549 | Na2SO4 | 100 | 40 | 9 | 25 | 350 | Ti/Ti4O7-rGO/Ce-PbO2 | stainless steel |  |  | 2 | -1.1925
Ceftazidime | 0.0549 | Na2SO4 | 100 | 40 | 7 | 25 | 350 | Ti/Ti4O7-rGO/Ce-PbO2 | stainless steel |  |  | 2 | -1.3206
Ceftazidime | 0.0549 | Na2SO4 | 100 | 40 | 3 | 25 | 350 | Ti/Ti4O7-rGO/Ce-PbO2 | stainless steel |  |  | 2 | -0.92996
Quinoline | 1.161 | Na2SO4 | 100 | 60 |  | 25 |  | Ti/SnO2-Sb2O5/α-PbO2/Co-PbO2 | Ti |  |  |  | -1.5986
Ceftazidime | 0.0549 | Na2SO4 | 200 | 40 | 4.9 | 25 | 350 | Ti/Ti4O7-rGO/Ce-PbO2 | stainless steel |  |  | 2 | -1.0675
Ceftazidime | 0.0549 | Na2SO4 | 100 | 90 | 4.9 | 25 | 350 | Ti/Ti4O7-rGO/Ce-PbO2 | stainless steel |  |  | 2 | -1.1637
Ceftazidime | 0.0549 | Na2SO4 | 100 | 10 | 4.9 | 25 | 350 | Ti/Ti4O7-rGO/Ce-PbO2 | stainless steel |  |  | 2 | -1.5901
Ceftazidime | 0.0915 | Na2SO4 | 100 | 40 | 4.9 | 25 | 350 | Ti/Ti4O7-rGO/Ce-PbO2 | stainless steel |  |  | 2 | -1.7799
Ceftazidime | 0.0732 | Na2SO4 | 100 | 40 | 4.9 | 25 | 350 | Ti/Ti4O7-rGO/Ce-PbO2 | stainless steel |  |  | 2 | -1.6478
Ceftazidime | 0.0366 | Na2SO4 | 100 | 40 | 4.9 | 25 | 350 | Ti/Ti4O7-rGO/Ce-PbO2 | stainless steel |  |  | 2 | -1.2798
Ceftazidime | 0.0549 | Na2SO4 | 100 | 40 | 4.9 | 25 | 350 | Ti/Ti4O7-rGO/Ce-PbO2 | stainless steel |  |  | 2 | -1.1979
Ceftazidime | 0.0549 | Na2SO4 | 100 | 40 | 4.9 | 25 | 350 | Ti/Ti4O7-rGO/PbO2 | stainless steel |  |  | 2 | -1.6946
Ceftazidime | 0.0549 | Na2SO4 | 100 | 40 | 4.9 | 25 | 350 | Ti/Ti4O7-rGO/Ce | stainless steel |  |  | 2 | -2.0915
Ceftazidime | 0.0549 | Na2SO4 | 100 | 40 | 4.9 | 25 | 350 | Ti/Ti4O7-rGO | stainless steel |  |  | 2 | -2.041
Ceftazidime | 0.0549 | Na2SO4 | 100 | 40 | 4.9 | 25 | 350 | Ti/Ti4O7 | stainless steel |  |  | 2 | -2.1938
Quinoline | 0.774 | Na2SO4 | 100 | 60 | 11 | 25 |  | Ti/SnO2-Sb2O5/α-PbO2/Co-PbO2 | Ti |  |  |  | -1.4895
Quinoline | 0.774 | Na2SO4 | 100 | 60 | 9.11 | 25 |  | Ti/SnO2-Sb2O5/α-PbO2/Co-PbO2 | Ti |  |  |  | -1.5058
Quinoline | 0.774 | Na2SO4 | 100 | 60 | 7 | 25 |  | Ti/SnO2-Sb2O5/α-PbO2/Co-PbO2 | Ti |  |  |  | -1.5143
Quinoline | 0.774 | Na2SO4 | 100 | 60 | 5 | 25 |  | Ti/SnO2-Sb2O5/α-PbO2/Co-PbO2 | Ti |  |  |  | -1.5143
Ceftazidime | 0.0549 | Na2SO4 | 50 | 40 | 4.9 | 25 | 350 | Ti/Ti4O7-rGO/Ce-PbO2 | stainless steel |  |  | 2 | -1.451
Sulfadiazine | 0.999 | Na2SO4 | 100 | 36 | 7 | 25 | 500 | null/BDD | stainless steel | 36 |  | 0.53 | -1.4225